## I Section
I Sections | Profile dimensions |  |  |  |  | Area properties |  |  |  |  | Inertia properties |  |  |  | Section Class
Section Name | Depth | Width | Web thickness | Flange thickness | Root radius | Weight | Perimeter | Area | Shear area z-z | Shear area y-y | Second moment of area | Radius of gyration | Elastic section modulus | Plastic section modulus
| h | b | tw | tf | r | m | P | A | Av,z | Av,y | Iy | iy | Wel,y | Wpl,y
| [mm] | [mm] | [mm] | [mm] | [mm] | [kg/m] | [m] | [mm2] | [mm2] | [mm2] | [×106 mm4] | [mm] | [×103 mm3] | [×103 mm3]
UB127x76x13 | 127 | 76 | 4 | 7.6 | 8 | 13 | 0.537 | 1652 | 643 | 1155 | 4.734 | 53.5 | 74.56 | 84.15 | 1
UB152x89x16 | 152 | 89 | 4.5 | 7.7 | 8 | 16 | 0.638 | 2032 | 818 | 1366 | 8.343 | 64.1 | 109.5 | 123.3 | 1
UB178x102x19 | 178 | 101 | 4.8 | 7.9 | 8 | 19 | 0.738 | 2426 | 985 | 1599 | 13.56 | 74.8 | 152.5 | 171.3 | 1
UB203x102x23 | 203 | 102 | 5.4 | 9.3 | 8 | 23.1 | 0.79 | 2940 | 1238 | 1893 | 21.05 | 84.6 | 207.2 | 234.1 | 1
UB203x133x25 | 203 | 133 | 5.7 | 7.8 | 8 | 25.1 | 0.915 | 3197 | 1283 | 2078 | 23.4 | 85.6 | 230.3 | 257.7 | 1
UB203x133x30 | 207 | 134 | 6.4 | 9.6 | 8 | 30 | 0.923 | 3821 | 1458 | 2571 | 28.96 | 87.1 | 280 | 314.4 | 1
UB254x102x22 | 254 | 102 | 5.7 | 6.8 | 8 | 22 | 0.89 | 2802 | 1644 | 1382 | 28.41 | 100.7 | 223.7 | 259 | 3
UB254x102x25 | 257 | 102 | 6 | 8.4 | 8 | 25.2 | 0.897 | 3204 | 1731 | 1712 | 34.15 | 103.2 | 265.5 | 305.5 | 2
UB254x102x28 | 260 | 102 | 6.3 | 10 | 8 | 28.3 | 0.904 | 3608 | 1817 | 2044 | 40.05 | 105.4 | 307.6 | 352.8 | 2
UB254x146x31 | 251 | 146 | 6 | 8.6 | 8 | 31.1 | 1.062 | 3968 | 1686 | 2513 | 44.13 | 105.5 | 351.1 | 393.1 | 2
UB254x146x37 | 256 | 146 | 6.3 | 10.9 | 8 | 37 | 1.072 | 4717 | 1771 | 3192 | 55.37 | 108.3 | 432.6 | 483.2 | 2
UB254x146x43 | 260 | 147 | 7.2 | 12.7 | 8 | 43 | 1.081 | 5477 | 2023 | 3741 | 65.44 | 109.3 | 504.1 | 566.3 | 1
UB305x102x25 | 305 | 102 | 5.8 | 7 | 8 | 24.8 | 0.992 | 3160 | 2026 | 1422 | 44.55 | 118.7 | 292.1 | 342 | 4
UB305x102x28 | 309 | 102 | 6 | 8.8 | 8 | 28.2 | 1 | 3588 | 2096 | 1792 | 53.66 | 122.3 | 347.6 | 402.9 | 4
UB305x102x33 | 313 | 102 | 6.6 | 10.8 | 8 | 32.8 | 1.009 | 4183 | 2306 | 2212 | 65.01 | 124.7 | 415.8 | 480.8 | 3
UB305x127x37 | 304 | 123 | 7.1 | 10.7 | 9 | 37 | 1.073 | 4718 | 2411 | 2641 | 71.71 | 123.3 | 471.1 | 539.4 | 2
UB305x127x42 | 307 | 124 | 8 | 12.1 | 9 | 41.9 | 1.08 | 5340 | 2717 | 3008 | 81.96 | 123.9 | 533.6 | 613.5 | 2
UB305x127x48 | 311 | 125 | 9 | 14 | 9 | 48.1 | 1.09 | 6123 | 3056 | 3508 | 95.75 | 125 | 615.7 | 710.7 | 1
UB305x165x40 | 303 | 165 | 6 | 10.2 | 9 | 40.3 | 1.24 | 5132 | 2038 | 3366 | 85.03 | 128.7 | 560.5 | 623.1 | 4
UB305x165x46 | 307 | 166 | 6.7 | 11.8 | 9 | 46.1 | 1.247 | 5875 | 2275 | 3911 | 98.99 | 129.8 | 645.7 | 720 | 3
UB305x165x54 | 310 | 167 | 7.9 | 13.7 | 9 | 54 | 1.257 | 6877 | 2683 | 4573 | 117 | 130.4 | 753.6 | 846.1 | 2
UB356x171x45 | 351 | 171 | 7 | 9.7 | 13 | 45.4 | 1.351 | 5782 | 2789 | 3319 | 122 | 145.2 | 694.1 | 782.6 | 4
UB356x171x51 | 355 | 172 | 7.4 | 11.5 | 13 | 51.3 | 1.359 | 6540 | 2972 | 3944 | 142.7 | 147.7 | 803.7 | 904 | 3
UB356x171x57 | 358 | 172 | 8.1 | 13 | 13 | 57.3 | 1.367 | 7305 | 3263 | 4477 | 161.7 | 148.8 | 903.2 | 1018 | 2
UB356x171x67 | 363 | 173 | 9.1 | 15.7 | 13 | 67.5 | 1.38 | 8598 | 3701 | 5438 | 195.9 | 151 | 1078 | 1219 | 2
UB406x140x39 | 398 | 142 | 6.4 | 8.6 | 13 | 39.4 | 1.329 | 5015 | 2925 | 2439 | 126.8 | 159 | 637.2 | 732.8 | 4
UB406x140x46 | 403 | 142 | 6.8 | 11.2 | 13 | 46.4 | 1.34 | 5913 | 3107 | 3185 | 158.6 | 163.8 | 786.5 | 896.8 | 4
UB406x140x53 | 407 | 143 | 7.9 | 12.9 | 13 | 53.7 | 1.349 | 6844 | 3610 | 3697 | 184.5 | 164.2 | 907.7 | 1040 | 4
UB406x178x54 | 403 | 178 | 7.7 | 10.9 | 13 | 54.5 | 1.479 | 6944 | 3519 | 3874 | 188.9 | 164.9 | 938.6 | 1064 | 4
UB406x178x60 | 406 | 178 | 7.9 | 12.8 | 13 | 60.5 | 1.487 | 7701 | 3610 | 4554 | 217.7 | 168.1 | 1071 | 1209 | 4
UB406x178x67 | 409 | 179 | 8.8 | 14.3 | 13 | 67.5 | 1.495 | 8603 | 4021 | 5114 | 245 | 168.8 | 1197 | 1355 | 3
UB406x178x74 | 413 | 180 | 9.5 | 16 | 13 | 74.6 | 1.503 | 9500 | 4341 | 5744 | 274.8 | 170.1 | 1331 | 1510 | 2
UB406x178x85 | 417 | 182 | 10.9 | 18.2 | 13 | 85.6 | 1.518 | 10910 | 4981 | 6621 | 318.7 | 170.9 | 1528 | 1742 | 1
UB457x152x52 | 450 | 152 | 7.6 | 10.9 | 13 | 52.7 | 1.472 | 6714 | 3903 | 3322 | 215.9 | 179.3 | 959.8 | 1106 | 4
UB457x152x60 | 455 | 153 | 8.1 | 13.3 | 13 | 60.2 | 1.483 | 7672 | 4160 | 4067 | 257.2 | 183.1 | 1131 | 1298 | 4
UB457x152x67 | 458 | 154 | 9 | 15 | 13 | 67.5 | 1.491 | 8604 | 4622 | 4614 | 291.4 | 184 | 1273 | 1463 | 4
UB457x152x74 | 462 | 154 | 9.6 | 17 | 13 | 74.6 | 1.501 | 9497 | 4931 | 5250 | 328.9 | 186.1 | 1424 | 1637 | 3
UB457x152x82 | 466 | 155 | 10.5 | 18.9 | 13 | 82.4 | 1.51 | 10503 | 5393 | 5870 | 368.1 | 187.2 | 1580 | 1822 | 3
UB457x191x67 | 453 | 190 | 8.5 | 12.7 | 13 | 67.5 | 1.628 | 8600 | 4366 | 4823 | 296 | 185.5 | 1306 | 1481 | 4
UB457x191x74 | 457 | 190 | 9 | 14.5 | 13 | 74.7 | 1.636 | 9512 | 4622 | 5522 | 335.4 | 187.8 | 1468 | 1663 | 4
UB457x191x82 | 460 | 191 | 9.9 | 16 | 13 | 82.4 | 1.644 | 10497 | 5085 | 6122 | 372.7 | 188.4 | 1620 | 1842 | 3
UB457x191x89 | 463 | 192 | 10.5 | 17.7 | 13 | 89.7 | 1.652 | 11426 | 5393 | 6793 | 412.3 | 190 | 1780 | 2024 | 3
UB457x191x98 | 467 | 193 | 11.4 | 19.6 | 13 | 98.7 | 1.661 | 12575 | 5855 | 7558 | 459.4 | 191.1 | 1967 | 2243 | 2
UB457x191x106 | 469 | 194 | 12.6 | 20.6 | 13 | 106.2 | 1.667 | 13524 | 6471 | 7993 | 490.9 | 190.5 | 2093 | 2399 | 1
UB457x191x133 | 481 | 197 | 15.3 | 26.3 | 13 | 133.7 | 1.696 | 17033 | 7858 | 10346 | 640.6 | 193.9 | 2666 | 3080 | 1
UB457x191x161 | 492 | 199 | 18 | 32 | 13 | 161.7 | 1.724 | 20604 | 9245 | 12762 | 800 | 197 | 3252 | 3789 | 1
UB460x280x113 | 463 | 280 | 10.8 | 17.3 | 20 | 115.1 | 1.99 | 14658 | 5849 | 9688 | 567.2 | 196.7 | 2450 | 2727 | 2
UB460x280x128 | 467 | 282 | 12.2 | 19.6 | 20 | 130.4 | 2.003 | 16617 | 6586 | 11054 | 648.2 | 197.5 | 2776 | 3103 | 1
UB460x280x144 | 472 | 283 | 13.6 | 22.1 | 20 | 146.6 | 2.014 | 18670 | 7346 | 12509 | 737.3 | 198.7 | 3124 | 3508 | 1
UB460x280x158 | 476 | 284 | 15 | 23.9 | 20 | 159.7 | 2.024 | 20342 | 8081 | 13575 | 807.6 | 199.2 | 3393 | 3828 | 1
UB460x280x177 | 482 | 286 | 16.6 | 26.9 | 20 | 179.3 | 2.04 | 22838 | 8974 | 15387 | 921.3 | 200.9 | 3823 | 4334 | 1
UB460x280x193 | 489 | 283 | 17 | 30.5 | 20 | 195.3 | 2.042 | 24882 | 9358 | 17263 | 1035 | 203.9 | 4232 | 4808 | 1
UB460x280x213 | 495 | 285 | 18.5 | 33.5 | 20 | 214.7 | 2.059 | 27356 | 10221 | 19095 | 1154 | 205.4 | 4664 | 5325 | 1
UB460x280x235 | 501 | 287 | 20.6 | 36.6 | 20 | 236.8 | 2.074 | 30164 | 11374 | 21008 | 1285 | 206.4 | 5128 | 5893 | 1
UB460x280x260 | 509 | 289 | 22.6 | 40.4 | 20 | 262 | 2.094 | 33372 | 12550 | 23351 | 1448 | 208.3 | 5690 | 6579 | 1
UB460x280x286 | 517 | 291 | 24.4 | 44.4 | 20 | 287.6 | 2.115 | 36632 | 13651 | 25841 | 1622 | 210.4 | 6274 | 7297 | 1
UB460x280x315 | 525 | 293 | 26.9 | 48.5 | 20 | 316.2 | 2.134 | 40278 | 15101 | 28421 | 1810 | 212 | 6894 | 8075 | 1
UB533x165x66 | 525 | 165 | 8.9 | 11.4 | 13 | 65.7 | 1.67 | 8370 | 5360 | 3764 | 350.3 | 204.6 | 1335 | 1561 | 4
UB533x165x74 | 529 | 166 | 9.7 | 13.6 | 13 | 74.7 | 1.681 | 9519 | 5842 | 4512 | 410.6 | 207.7 | 1552 | 1808 | 4
UB533x165x85 | 535 | 166 | 10.3 | 16.5 | 13 | 84.8 | 1.693 | 10803 | 6203 | 5494 | 486.3 | 212.2 | 1818 | 2107 | 4
UB533x210x82 | 528 | 209 | 9.6 | 13.2 | 13 | 82.2 | 1.851 | 10469 | 5782 | 5512 | 475.4 | 213.1 | 1800 | 2059 | 4
UB533x210x92 | 533 | 209 | 10.1 | 15.6 | 13 | 92.1 | 1.861 | 11738 | 6083 | 6530 | 552.3 | 216.9 | 2072 | 2360 | 4
UB533x210x101 | 537 | 210 | 10.8 | 17.4 | 13 | 101 | 1.87 | 12867 | 6505 | 7308 | 615.2 | 218.7 | 2292 | 2612 | 4
UB533x210x109 | 540 | 211 | 11.6 | 18.8 | 13 | 109 | 1.877 | 13887 | 6986 | 7926 | 668.2 | 219.4 | 2477 | 2828 | 3
UB533x210x122 | 544 | 212 | 12.7 | 21.3 | 13 | 122 | 1.889 | 15540 | 7649 | 9027 | 760.4 | 221.2 | 2793 | 3196 | 2
UB533x210x138 | 549 | 214 | 14.7 | 23.6 | 13 | 138.3 | 1.903 | 17612 | 8854 | 10096 | 860.9 | 221.1 | 3136 | 3613 | 1
UB533x312x150 | 542 | 312 | 12.7 | 20.3 | 13 | 150.6 | 2.286 | 19180 | 7649 | 12667 | 1006 | 229.1 | 3710 | 4142 | 2
UB533x312x165 | 546 | 313 | 14 | 22.2 | 13 | 165.3 | 2.294 | 21058 | 8427 | 13897 | 1110 | 229.5 | 4064 | 4555 | 2
UB533x312x182 | 551 | 314 | 15.2 | 24.4 | 13 | 181.5 | 2.307 | 23115 | 9155 | 15348 | 1232 | 230.9 | 4475 | 5030 | 1
UB533x312x196 | 554 | 316 | 16.5 | 26.3 | 13 | 196.5 | 2.317 | 25033 | 9928 | 16622 | 1340 | 231.4 | 4837 | 5457 | 1
UB533x312x219 | 560 | 317 | 18.3 | 29.2 | 13 | 218.7 | 2.332 | 27859 | 11022 | 18536 | 1510 | 232.8 | 5389 | 6109 | 1
UB533x312x248 | 571 | 315 | 19 | 34.5 | 13 | 246.6 | 2.342 | 31411 | 11446 | 21735 | 1775 | 237.7 | 6217 | 7062 | 1
UB533x312x272 | 577 | 320 | 21.1 | 37.6 | 13 | 273.2 | 2.371 | 34808 | 12708 | 24079 | 1986 | 238.9 | 6882 | 7858 | 1
UB610x178x82 | 599 | 178 | 10 | 12.8 | 20 | 83.4 | 1.854 | 10628 | 6876 | 4554 | 574.9 | 232.6 | 1921 | 2252 | 4
UB610x178x92 | 603 | 179 | 10.9 | 15 | 20 | 93.8 | 1.865 | 11953 | 7495 | 5364 | 661.9 | 235.3 | 2196 | 2569 | 4
UB610x178x100 | 607 | 179 | 11.3 | 17.2 | 20 | 101.9 | 1.875 | 12983 | 7770 | 6164 | 741.5 | 239 | 2441 | 2844 | 4
UB610x229x101 | 603 | 228 | 10.5 | 14.8 | 20 | 102.8 | 2.06 | 13097 | 7220 | 6737 | 774 | 243.1 | 2569 | 2939 | 4
UB610x229x113 | 608 | 228 | 11.1 | 17.3 | 20 | 114.6 | 2.071 | 14599 | 7632 | 7896 | 889.4 | 246.8 | 2927 | 3338 | 4
UB610x229x125 | 612 | 229 | 11.9 | 19.6 | 20 | 126.7 | 2.082 | 16139 | 8182 | 8977 | 1002 | 249.2 | 3274 | 3733 | 4
UB610x229x140 | 617 | 230 | 13.1 | 22.1 | 20 | 141.5 | 2.095 | 18025 | 9023 | 10175 | 1134 | 250.8 | 3674 | 4200 | 3
UB610x305x149 | 612 | 305 | 11.8 | 19.7 | 20 | 150 | 2.386 | 19114 | 8125 | 12009 | 1267 | 257.5 | 4139 | 4624 | 4
UB610x305x179 | 620 | 307 | 14.1 | 23.6 | 20 | 179.9 | 2.406 | 22918 | 9699 | 14495 | 1539 | 259.1 | 4962 | 5578 | 2
UB610x305x238 | 636 | 311 | 18.4 | 31.4 | 20 | 239 | 2.446 | 30442 | 12720 | 19556 | 2103 | 262.9 | 6616 | 7517 | 1
UB610x324x155 | 611 | 324 | 12.7 | 19 | 20 | 156.5 | 2.458 | 19932 | 8733 | 12312 | 1306 | 255.9 | 4273 | 4784 | 3
UB610x324x174 | 616 | 325 | 14 | 21.6 | 20 | 175.9 | 2.47 | 22403 | 9623 | 14040 | 1487 | 257.7 | 4829 | 5418 | 3
UB610x324x195 | 622 | 327 | 15.4 | 24.4 | 20 | 197.3 | 2.487 | 25128 | 10593 | 15958 | 1695 | 259.7 | 5449 | 6130 | 2
UB610x324x217 | 628 | 328 | 16.5 | 27.7 | 20 | 219.5 | 2.501 | 27962 | 11356 | 18171 | 1924 | 262.3 | 6126 | 6903 | 1
UB610x324x241 | 635 | 329 | 17.9 | 31 | 20 | 243.3 | 2.516 | 30998 | 12395 | 20398 | 2170 | 264.6 | 6835 | 7726 | 1
UB610x324x262 | 641 | 327 | 19 | 34 | 20 | 262.7 | 2.518 | 33466 | 13236 | 22236 | 2376 | 266.4 | 7412 | 8405 | 1
UB610x324x285 | 647 | 329 | 20.6 | 37.1 | 20 | 287 | 2.534 | 36555 | 14391 | 24412 | 2623 | 267.9 | 8108 | 9231 | 1
UB610x324x307 | 653 | 330 | 22.1 | 39.9 | 20 | 308.9 | 2.547 | 39345 | 15489 | 26334 | 2852 | 269.3 | 8736 | 9985 | 1
UB610x324x341 | 661 | 333 | 24.4 | 43.9 | 20 | 342 | 2.571 | 43567 | 17157 | 29237 | 3198 | 271 | 9678 | 11120 | 1
UB610x324x372 | 669 | 335 | 26.4 | 48 | 20 | 373.9 | 2.591 | 47631 | 18658 | 32160 | 3548 | 272.9 | 10610 | 12250 | 1
UB686x254x125 | 678 | 253 | 11.7 | 16.2 | 20 | 126.3 | 2.31 | 16093 | 9063 | 8197 | 1194 | 272.4 | 3524 | 4040 | 4
UB686x254x140 | 684 | 254 | 12.4 | 19 | 20 | 141.2 | 2.323 | 17988 | 9605 | 9641 | 1377 | 276.7 | 4030 | 4604 | 4
UB686x254x152 | 688 | 254 | 13.2 | 21 | 20 | 153.5 | 2.332 | 19553 | 10225 | 10689 | 1518 | 278.6 | 4416 | 5046 | 4
UB686x254x170 | 693 | 256 | 14.5 | 23.7 | 20 | 171.4 | 2.346 | 21828 | 11232 | 12125 | 1718 | 280.5 | 4958 | 5677 | 3
UB762x267x134 | 750 | 264 | 12 | 15.5 | 20 | 134.8 | 2.499 | 17168 | 10354 | 8196 | 1521 | 297.6 | 4055 | 4683 | 4
UB762x267x147 | 754 | 265 | 12.8 | 17.5 | 20 | 147.8 | 2.509 | 18829 | 11044 | 9282 | 1699 | 300.4 | 4506 | 5194 | 4
UB762x267x161 | 758 | 266 | 13.8 | 19.3 | 20 | 161.2 | 2.518 | 20539 | 11913 | 10268 | 1873 | 301.9 | 4941 | 5700 | 4
UB762x267x173 | 762 | 267 | 14.3 | 21.6 | 20 | 173.9 | 2.528 | 22147 | 12338 | 11521 | 2067 | 305.5 | 5422 | 6236 | 4
UB762x267x185 | 766 | 267 | 14.9 | 23.6 | 20 | 185.7 | 2.536 | 23656 | 12852 | 12602 | 2241 | 307.8 | 5852 | 6724 | 4
UB762x267x197 | 770 | 268 | 15.6 | 25.4 | 20 | 197.6 | 2.546 | 25174 | 13460 | 13614 | 2413 | 309.6 | 6270 | 7205 | 4
UB838x292x176 | 835 | 292 | 14 | 18.8 | 20 | 176.4 | 2.774 | 22473 | 13395 | 10968 | 2471 | 331.6 | 5920 | 6836 | 4
UB838x292x194 | 841 | 292 | 14.7 | 21.7 | 20 | 194.3 | 2.787 | 24754 | 14064 | 12690 | 2803 | 336.5 | 6668 | 7668 | 4
UB838x292x210 | 846 | 293 | 15.4 | 24.4 | 20 | 211.3 | 2.799 | 26919 | 14732 | 14298 | 3117 | 340.3 | 7369 | 8456 | 4
UB838x292x226 | 851 | 294 | 16.1 | 26.8 | 20 | 227.1 | 2.81 | 28928 | 15404 | 15748 | 3408 | 343.2 | 8010 | 9183 | 4
UB914x305x201 | 903 | 303 | 15.1 | 20.2 | 19 | 200.9 | 2.956 | 25592 | 15630 | 12253 | 3253 | 356.5 | 7204 | 8351 | 4
UB914x305x224 | 910 | 304 | 15.9 | 23.9 | 19 | 224.2 | 2.973 | 28564 | 16458 | 14536 | 3764 | 363 | 8269 | 9535 | 4
UB914x305x239 | 915 | 305 | 16.5 | 25.9 | 19 | 238.3 | 2.984 | 30355 | 17091 | 15799 | 4065 | 365.9 | 8885 | 10230 | 4
UB914x305x253 | 918 | 306 | 17.3 | 27.9 | 19 | 253.4 | 2.991 | 32283 | 17908 | 17047 | 4363 | 367.6 | 9501 | 10940 | 4
UB914x305x271 | 923 | 307 | 18.4 | 30 | 19 | 271.7 | 3.004 | 34612 | 19055 | 18420 | 4716 | 369.1 | 10220 | 11780 | 4
UB914x305x289 | 927 | 308 | 19.5 | 32 | 19 | 289.1 | 3.012 | 36827 | 20185 | 19693 | 5042 | 370 | 10880 | 12570 | 4
UB914x305x313 | 932 | 309 | 21.1 | 34.5 | 19 | 312.8 | 3.025 | 39843 | 21851 | 21321 | 5483 | 371 | 11770 | 13630 | 3
UB914x419x343 | 912 | 418 | 19.4 | 32 | 24 | 343.3 | 3.417 | 43730 | 19737 | 26784 | 6258 | 378.3 | 13730 | 15480 | 3
UB914x419x365 | 916 | 419 | 20.3 | 34.3 | 24 | 364.8 | 3.428 | 46472 | 20643 | 28771 | 6711 | 380 | 14650 | 16540 | 3
UB914x419x388 | 921 | 420 | 21.4 | 36.6 | 24 | 388 | 3.44 | 49422 | 21772 | 30781 | 7196 | 381.6 | 15630 | 17670 | 2
UB1016x305x222 | 970 | 300 | 16 | 21.1 | 30 | 222 | 3.057 | 28282 | 17820 | 12660 | 4080 | 379.8 | 8409 | 9807 | 4
UB1016x305x249 | 980 | 300 | 16.5 | 26 | 30 | 248.7 | 3.076 | 31686 | 18376 | 15600 | 4812 | 389.7 | 9819 | 11350 | 4
UB1016x305x272 | 990 | 300 | 16.5 | 31 | 30 | 272.3 | 3.096 | 34686 | 18458 | 18600 | 5540 | 399.6 | 11190 | 12830 | 4
UB1016x305x314 | 1000 | 300 | 19.1 | 35.9 | 30 | 314.3 | 3.11 | 40039 | 21339 | 21540 | 6441 | 401.1 | 12880 | 14850 | 4
UB1016x305x349 | 1008 | 302 | 21.1 | 40 | 30 | 349.4 | 3.13 | 44515 | 23599 | 24160 | 7231 | 403 | 14350 | 16590 | 3
UB1016x305x393 | 1016 | 303 | 24.4 | 43.9 | 30 | 392.7 | 3.143 | 50022 | 27175 | 26603 | 8075 | 401.8 | 15900 | 18540 | 2
UB1016x305x437 | 1026 | 305 | 26.9 | 49 | 30 | 437 | 3.168 | 55668 | 29997 | 29929 | 9103 | 404.4 | 17740 | 20770 | 1
UB1016x305x487 | 1036 | 308 | 30 | 54.1 | 30 | 486.7 | 3.195 | 61995 | 33485 | 33380 | 10220 | 406 | 19720 | 23210 | 1
UC152x152x23 | 152 | 152 | 5.8 | 6.8 | 8 | 23 | 0.889 | 2925 | 997 | 2070 | 12.5 | 65.4 | 164 | 182 | 1
UC152x152x30 | 158 | 153 | 6.5 | 9.4 | 8 | 30 | 0.901 | 3826 | 1156 | 2875 | 17.48 | 67.6 | 221.8 | 247.7 | 1
UC152x152x37 | 162 | 154 | 8 | 11.5 | 8 | 37 | 0.912 | 4711 | 1427 | 3551 | 22.1 | 68.5 | 273.2 | 308.8 | 1
UC152x152x44 | 166 | 156 | 9.5 | 13.6 | 8 | 44 | 0.924 | 5609 | 1704 | 4240 | 27.03 | 69.4 | 325.7 | 372.2 | 1
UC152x152x51 | 170 | 157 | 11 | 15.7 | 8 | 51.2 | 0.935 | 6519 | 1988 | 4942 | 32.27 | 70.4 | 379.2 | 438.1 | 1
UC203x203x46 | 203 | 204 | 7.2 | 11 | 13 | 46.5 | 1.185 | 5922 | 1802 | 4479 | 46.05 | 88.2 | 453.2 | 501.7 | 1
UC203x203x52 | 206 | 204 | 7.9 | 12.5 | 13 | 52.4 | 1.192 | 6677 | 1986 | 5108 | 52.96 | 89.1 | 513.7 | 571.7 | 1
UC203x203x60 | 210 | 206 | 9.4 | 14.2 | 13 | 60.3 | 1.202 | 7686 | 2336 | 5845 | 61.62 | 89.5 | 587.9 | 660.3 | 1
UC203x203x71 | 216 | 206 | 10 | 17.3 | 13 | 71.4 | 1.215 | 9092 | 2563 | 7141 | 76.55 | 91.8 | 709.5 | 803 | 1
UC203x203x86 | 222 | 209 | 12.7 | 20.5 | 13 | 86.5 | 1.234 | 11013 | 3221 | 8573 | 94.86 | 92.8 | 853.8 | 981 | 1
UC203x203x100 | 229 | 210 | 14.5 | 23.7 | 13 | 100 | 1.248 | 12734 | 3711 | 9968 | 113.3 | 94.3 | 991.7 | 1152 | 1
UC203x203x113 | 235 | 212 | 16.3 | 26.9 | 13 | 113.8 | 1.264 | 14503 | 4214 | 11411 | 133.4 | 95.9 | 1135 | 1333 | 1
UC203x203x127 | 241 | 214 | 18.1 | 30.1 | 13 | 127.9 | 1.28 | 16295 | 4728 | 12877 | 154.7 | 97.4 | 1282 | 1521 | 1
UC254x254x73 | 254 | 255 | 8.6 | 14.2 | 20 | 74.7 | 1.475 | 9515 | 2975 | 7231 | 116.4 | 110.6 | 916.4 | 1014 | 1
UC254x254x81 | 256 | 255 | 9.4 | 15.6 | 20 | 81.7 | 1.479 | 10412 | 3227 | 7956 | 128 | 110.9 | 1000 | 1112 | 1
UC254x254x89 | 260 | 256 | 10.3 | 17.3 | 20 | 90.6 | 1.491 | 11536 | 3538 | 8868 | 145 | 112.1 | 1114 | 1246 | 1
UC254x254x101 | 264 | 257 | 11.9 | 19.6 | 20 | 102.8 | 1.498 | 13093 | 4036 | 10074 | 166 | 112.6 | 1258 | 1418 | 1
UC254x254x107 | 267 | 259 | 12.8 | 20.5 | 20 | 108.7 | 1.509 | 13843 | 4315 | 10611 | 177.5 | 113.2 | 1331 | 1506 | 1
UC254x254x115 | 269 | 259 | 13.5 | 22.1 | 20 | 116.4 | 1.513 | 14826 | 4561 | 11448 | 191.7 | 113.7 | 1425 | 1621 | 1
UC254x254x132 | 276 | 261 | 15.3 | 25.3 | 20 | 133.6 | 1.533 | 17018 | 5196 | 13222 | 227.6 | 115.7 | 1648 | 1891 | 1
UC254x254x149 | 282 | 263 | 17.3 | 28.4 | 20 | 150.5 | 1.547 | 19178 | 5867 | 14938 | 261.7 | 116.8 | 1856 | 2151 | 1
UC254x254x167 | 289 | 265 | 19.2 | 31.7 | 20 | 168.7 | 1.566 | 21490 | 6553 | 16814 | 302.3 | 118.6 | 2092 | 2446 | 1
UC305x305x97 | 308 | 305 | 9.9 | 15.4 | 20 | 98 | 1.783 | 12490 | 3855 | 9403 | 225 | 134.2 | 1462 | 1611 | 1
UC305x305x107 | 311 | 306 | 10.9 | 17 | 20 | 108.1 | 1.79 | 13767 | 4228 | 10404 | 250.5 | 134.9 | 1611 | 1784 | 1
UC305x305x118 | 314 | 307 | 12 | 18.7 | 20 | 119 | 1.8 | 15165 | 4641 | 11497 | 279.3 | 135.7 | 1776 | 1977 | 1
UC305x305x129 | 318 | 308 | 13.1 | 20.6 | 20 | 130.8 | 1.807 | 16659 | 5063 | 12690 | 310.4 | 136.5 | 1952 | 2184 | 1
UC305x305x137 | 320 | 309 | 13.8 | 21.7 | 20 | 138.1 | 1.816 | 17587 | 5335 | 13419 | 330.7 | 137.1 | 2064 | 2316 | 1
UC305x305x143 | 323 | 309 | 14 | 22.9 | 20 | 144.3 | 1.82 | 18376 | 5461 | 14152 | 350.3 | 138.1 | 2169 | 2439 | 1
UC305x305x158 | 327 | 311 | 15.8 | 25 | 20 | 159.2 | 1.833 | 20282 | 6117 | 15560 | 390 | 138.7 | 2385 | 2700 | 1
UC305x305x179 | 333 | 313 | 18 | 28.1 | 20 | 179.9 | 1.848 | 22916 | 6956 | 17591 | 448 | 139.8 | 2690 | 3072 | 1
UC305x305x198 | 340 | 314 | 19.1 | 31.4 | 20 | 199.3 | 1.865 | 25387 | 7492 | 19751 | 511.6 | 142 | 3010 | 3459 | 1
UC305x305x202 | 341 | 315 | 20.1 | 31.8 | 20 | 203.7 | 1.867 | 25953 | 7830 | 20034 | 522.5 | 141.9 | 3064 | 3530 | 1
UC305x305x226 | 348 | 317 | 22.1 | 35.6 | 20 | 227.9 | 1.885 | 29031 | 8671 | 22570 | 598.3 | 143.6 | 3438 | 3995 | 1
UC305x305x240 | 352 | 318 | 23 | 37.7 | 20 | 241.2 | 1.898 | 30724 | 9092 | 24007 | 644.6 | 144.8 | 3657 | 4266 | 1
UC305x305x253 | 356 | 319 | 24.4 | 39.6 | 20 | 254 | 1.905 | 32362 | 9648 | 25265 | 684.9 | 145.5 | 3848 | 4510 | 1
UC305x305x283 | 365 | 322 | 26.8 | 44.1 | 20 | 284.1 | 1.931 | 36188 | 10716 | 28418 | 791.3 | 147.9 | 4332 | 5124 | 1
UC356x368x129 | 356 | 369 | 10.4 | 17.5 | 20 | 130.1 | 2.13 | 16579 | 4560 | 12901 | 405.9 | 156.5 | 2283 | 2502 | 1
UC356x368x134 | 356 | 369 | 11.2 | 18 | 20 | 135.1 | 2.131 | 17211 | 4849 | 13284 | 418.7 | 156 | 2352 | 2585 | 1
UC356x368x147 | 360 | 370 | 12.3 | 19.8 | 20 | 148.6 | 2.141 | 18936 | 5320 | 14652 | 466.5 | 157 | 2591 | 2861 | 1
UC356x368x153 | 362 | 370 | 12.3 | 20.7 | 20 | 154.1 | 2.147 | 19625 | 5369 | 15339 | 489.4 | 157.9 | 2704 | 2987 | 1
UC356x368x162 | 364 | 371 | 13.3 | 21.8 | 20 | 163.1 | 2.151 | 20780 | 5767 | 16176 | 519 | 158 | 2851 | 3162 | 1
UC356x368x177 | 368 | 373 | 14.4 | 23.8 | 20 | 178.2 | 2.164 | 22696 | 6255 | 17736 | 574.6 | 159.1 | 3121 | 3478 | 1
UC356x368x179 | 368 | 374 | 15 | 23.9 | 20 | 180.7 | 2.168 | 23024 | 6461 | 17877 | 579.4 | 158.6 | 3149 | 3514 | 1
UC356x368x196 | 372 | 374 | 16.4 | 26.2 | 20 | 197.7 | 2.173 | 25182 | 7062 | 19598 | 639.9 | 159.4 | 3440 | 3861 | 1
UC356x368x202 | 375 | 375 | 16.5 | 27 | 20 | 203.1 | 2.181 | 25867 | 7159 | 20234 | 666.1 | 160.5 | 3556 | 3994 | 1
UC356x406x216 | 375 | 394 | 17.3 | 27.7 | 20 | 217.4 | 2.257 | 27700 | 7460 | 21828 | 714.9 | 160.7 | 3813 | 4285 | 1
UC356x406x235 | 381 | 395 | 18.4 | 30.2 | 20 | 236.2 | 2.27 | 30088 | 8006 | 23846 | 794.3 | 162.5 | 4170 | 4709 | 1
UC356x406x262 | 387 | 398 | 21.1 | 33.3 | 20 | 263.8 | 2.289 | 33611 | 9138 | 26507 | 897.6 | 163.4 | 4639 | 5283 | 1
UC356x406x287 | 394 | 399 | 22.6 | 36.5 | 20 | 288.2 | 2.304 | 36716 | 9874 | 29127 | 1002 | 165.2 | 5093 | 5835 | 1
UC356x406x314 | 399 | 401 | 24.9 | 39.6 | 20 | 314.5 | 2.318 | 40066 | 10876 | 31759 | 1106 | 166.1 | 5543 | 6397 | 1
UC356x406x340 | 406 | 403 | 26.6 | 42.9 | 20 | 341.1 | 2.337 | 43449 | 11728 | 34577 | 1229 | 168.2 | 6048 | 7021 | 1
UC356x406x347 | 407 | 404 | 27.2 | 43.7 | 20 | 348.1 | 2.341 | 44346 | 11973 | 35310 | 1253 | 168.1 | 6157 | 7162 | 1
UC356x406x382 | 416 | 406 | 29.8 | 48 | 20 | 383.5 | 2.362 | 48855 | 13230 | 38976 | 1417 | 170.3 | 6811 | 7988 | 1
UC356x406x393 | 419 | 407 | 30.6 | 49.2 | 20 | 394.1 | 2.37 | 50203 | 13627 | 40049 | 1470 | 171.1 | 7015 | 8245 | 1
UC356x406x421 | 425 | 409 | 32.8 | 52.6 | 20 | 422.8 | 2.386 | 53860 | 14662 | 43027 | 1599 | 172.3 | 7526 | 8904 | 1
UC356x406x467 | 437 | 412 | 35.8 | 58 | 20 | 468.1 | 2.416 | 59636 | 16217 | 47815 | 1833 | 175.3 | 8399 | 10020 | 1
UC356x406x509 | 446 | 416 | 39.1 | 62.7 | 20 | 510.6 | 2.443 | 65045 | 17838 | 52166 | 2049 | 177.5 | 9188 | 11060 | 1
UC356x406x551 | 456 | 418 | 42.1 | 67.5 | 20 | 552.2 | 2.467 | 70338 | 19382 | 56498 | 2273 | 179.8 | 9977 | 12100 | 1
UC356x406x592 | 465 | 421 | 45 | 72.3 | 20 | 593.8 | 2.49 | 75638 | 20907 | 60877 | 2505 | 182 | 10770 | 13160 | 1
UC356x406x634 | 475 | 424 | 47.6 | 77 | 20 | 635.1 | 2.516 | 80900 | 22349 | 65296 | 2752 | 184.4 | 11600 | 14260 | 1
HEA100 | 96 | 100 | 5 | 8 | 12 | 16.7 | 0.561 | 2124 | 756 | 1600 | 3.492 | 40.6 | 72.76 | 83.01 | 1
HEA120 | 114 | 120 | 5 | 8 | 12 | 19.9 | 0.677 | 2534 | 846 | 1920 | 6.062 | 48.9 | 106.3 | 119.5 | 1
HEA140 | 133 | 140 | 5.5 | 8.5 | 12 | 24.7 | 0.794 | 3142 | 1012 | 2380 | 10.33 | 57.3 | 155.4 | 173.5 | 1
HEA160 | 152 | 160 | 6 | 9 | 15 | 30.4 | 0.906 | 3877 | 1321 | 2880 | 16.73 | 65.7 | 220.1 | 245.1 | 1
HEA180 | 171 | 180 | 6 | 9.5 | 15 | 35.5 | 1.024 | 4525 | 1447 | 3420 | 25.1 | 74.5 | 293.6 | 324.9 | 1
HEA200 | 190 | 200 | 6.5 | 10 | 18 | 42.3 | 1.136 | 5383 | 1808 | 4000 | 36.92 | 82.8 | 388.6 | 429.5 | 1
HEA220 | 210 | 220 | 7 | 11 | 18 | 50.5 | 1.255 | 6434 | 2067 | 4840 | 54.1 | 91.7 | 515.2 | 568.5 | 1
HEA240 | 230 | 240 | 7.5 | 12 | 21 | 60.3 | 1.369 | 7684 | 2518 | 5760 | 77.63 | 100.5 | 675.1 | 744.6 | 1
HEA260 | 250 | 260 | 7.5 | 12.5 | 24 | 68.2 | 1.484 | 8682 | 2876 | 6500 | 104.5 | 109.7 | 836.4 | 919.8 | 1
HEA280 | 270 | 280 | 8 | 13 | 24 | 76.4 | 1.603 | 9726 | 3174 | 7280 | 136.7 | 118.6 | 1013 | 1112 | 1
HEA300 | 290 | 300 | 8.5 | 14 | 27 | 88.3 | 1.717 | 11253 | 3728 | 8400 | 182.6 | 127.4 | 1260 | 1383 | 1
HEA320 | 310 | 300 | 9 | 15.5 | 27 | 97.6 | 1.756 | 12437 | 4113 | 9300 | 229.3 | 135.8 | 1479 | 1628 | 1
HEA340 | 330 | 300 | 9.5 | 16.5 | 27 | 104.8 | 1.795 | 13347 | 4495 | 9900 | 276.9 | 144 | 1678 | 1850 | 1
HEA360 | 350 | 300 | 10 | 17.5 | 27 | 112.1 | 1.834 | 14276 | 4896 | 10500 | 330.9 | 152.2 | 1891 | 2088 | 1
HEA400 | 390 | 300 | 11 | 19 | 27 | 124.8 | 1.912 | 15898 | 5733 | 11400 | 450.7 | 168.4 | 2311 | 2562 | 1
HEA450 | 440 | 300 | 11.5 | 21 | 27 | 139.8 | 2.011 | 17803 | 6578 | 12600 | 637.2 | 189.2 | 2896 | 3216 | 1
HEA500 | 490 | 300 | 12 | 23 | 27 | 155.1 | 2.11 | 19754 | 7472 | 13800 | 869.7 | 209.8 | 3550 | 3949 | 1
HEA550 | 540 | 300 | 12.5 | 24 | 27 | 166.2 | 2.209 | 21176 | 8372 | 14400 | 1119 | 229.9 | 4146 | 4622 | 2
HEA600 | 590 | 300 | 13 | 25 | 27 | 177.8 | 2.308 | 22646 | 9321 | 15000 | 1412 | 249.7 | 4787 | 5350 | 2
HEA650 | 640 | 300 | 13.5 | 26 | 27 | 189.7 | 2.407 | 24164 | 10319 | 15600 | 1752 | 269.3 | 5474 | 6136 | 3
HEA700 | 690 | 300 | 14.5 | 27 | 27 | 204.5 | 2.505 | 26048 | 11697 | 16200 | 2153 | 287.5 | 6241 | 7032 | 3
HEA800 | 790 | 300 | 15 | 28 | 30 | 224.4 | 2.698 | 28583 | 13883 | 16800 | 3034 | 325.8 | 7682 | 8699 | 4
HEA900 | 890 | 300 | 16 | 30 | 30 | 251.6 | 2.896 | 32053 | 16333 | 18000 | 4221 | 362.9 | 9485 | 10810 | 4
HEA1000 | 990 | 300 | 16.5 | 31 | 30 | 272.3 | 3.095 | 34685 | 18456 | 18600 | 5538 | 399.6 | 11190 | 12820 | 4
HEB100 | 100 | 100 | 6 | 10 | 12 | 20.4 | 0.567 | 2604 | 904 | 2000 | 4.495 | 41.6 | 89.91 | 104.2 | 1
HEB120 | 120 | 120 | 6.5 | 11 | 12 | 26.7 | 0.686 | 3401 | 1096 | 2640 | 8.644 | 50.4 | 144.1 | 165.2 | 1
HEB140 | 140 | 140 | 7 | 12 | 12 | 33.7 | 0.805 | 4296 | 1308 | 3360 | 15.09 | 59.3 | 215.6 | 245.4 | 1
HEB160 | 160 | 160 | 8 | 13 | 15 | 42.6 | 0.918 | 5425 | 1759 | 4160 | 24.92 | 67.8 | 311.5 | 354 | 1
HEB180 | 180 | 180 | 8.5 | 14 | 15 | 51.2 | 1.037 | 6525 | 2024 | 5040 | 38.31 | 76.6 | 425.7 | 481.4 | 1
HEB200 | 200 | 200 | 9 | 15 | 18 | 61.3 | 1.151 | 7808 | 2483 | 6000 | 56.96 | 85.4 | 569.6 | 642.5 | 1
HEB220 | 220 | 220 | 9.5 | 16 | 18 | 71.5 | 1.27 | 9104 | 2792 | 7040 | 80.91 | 94.3 | 735.5 | 827 | 1
HEB240 | 240 | 240 | 10 | 17 | 21 | 83.2 | 1.384 | 10599 | 3323 | 8160 | 112.6 | 103.1 | 938.3 | 1053 | 1
HEB260 | 260 | 260 | 10 | 17.5 | 24 | 93 | 1.499 | 11844 | 3759 | 9100 | 149.2 | 112.2 | 1148 | 1283 | 1
HEB280 | 280 | 280 | 10.5 | 18 | 24 | 103.1 | 1.618 | 13136 | 4109 | 10080 | 192.7 | 121.1 | 1376 | 1534 | 1
HEB300 | 300 | 300 | 11 | 19 | 27 | 117 | 1.732 | 14908 | 4743 | 11400 | 251.7 | 129.9 | 1678 | 1869 | 1
HEB320 | 320 | 300 | 11.5 | 20.5 | 27 | 126.7 | 1.771 | 16134 | 5177 | 12300 | 308.2 | 138.2 | 1926 | 2149 | 1
HEB340 | 340 | 300 | 12 | 21.5 | 27 | 134.2 | 1.81 | 17090 | 5609 | 12900 | 366.6 | 146.5 | 2156 | 2408 | 1
HEB360 | 360 | 300 | 12.5 | 22.5 | 27 | 141.8 | 1.849 | 18063 | 6060 | 13500 | 431.9 | 154.6 | 2400 | 2683 | 1
HEB400 | 400 | 300 | 13.5 | 24 | 27 | 155.3 | 1.927 | 19778 | 6998 | 14400 | 576.8 | 170.8 | 2884 | 3232 | 1
HEB450 | 450 | 300 | 14 | 26 | 27 | 171.1 | 2.026 | 21798 | 7966 | 15600 | 798.9 | 191.4 | 3551 | 3982 | 1
HEB500 | 500 | 300 | 14.5 | 28 | 27 | 187.3 | 2.125 | 23864 | 8982 | 16800 | 1072 | 211.9 | 4287 | 4815 | 1
HEB550 | 550 | 300 | 15 | 29 | 27 | 199.4 | 2.224 | 25406 | 10007 | 17400 | 1367 | 232 | 4971 | 5591 | 1
HEB600 | 600 | 300 | 15.5 | 30 | 27 | 211.9 | 2.323 | 26996 | 11081 | 18000 | 1710 | 251.7 | 5701 | 6425 | 1
HEB650 | 650 | 300 | 16 | 31 | 27 | 224.8 | 2.422 | 28634 | 12204 | 18600 | 2106 | 271.2 | 6480 | 7320 | 2
HEB700 | 700 | 300 | 17 | 32 | 27 | 240.5 | 2.52 | 30638 | 13710 | 19200 | 2569 | 289.6 | 7340 | 8327 | 2
HEB800 | 800 | 300 | 17.5 | 33 | 30 | 262.3 | 2.713 | 33418 | 16175 | 19800 | 3591 | 327.8 | 8977 | 10230 | 3
HEB900 | 900 | 300 | 18.5 | 35 | 30 | 291.5 | 2.911 | 37128 | 18875 | 21000 | 4941 | 364.8 | 10980 | 12580 | 3
HEB1000 | 1000 | 300 | 19 | 36 | 30 | 314 | 3.11 | 40005 | 21249 | 21600 | 6447 | 401.5 | 12890 | 14860 | 4
IPE80 | 80 | 46 | 3.8 | 5.2 | 5 | 6 | 0.328 | 764 | 358 | 478 | 0.8014 | 32.4 | 20.03 | 23.22 | 1
IPE100 | 100 | 55 | 4.1 | 5.7 | 7 | 8.1 | 0.4 | 1032 | 508 | 627 | 1.71 | 40.7 | 34.2 | 39.41 | 1
IPE120 | 120 | 64 | 4.4 | 6.3 | 7 | 10.4 | 0.475 | 1321 | 631 | 806 | 3.178 | 49 | 52.96 | 60.73 | 1
IPE140 | 140 | 73 | 4.7 | 6.9 | 7 | 12.9 | 0.551 | 1643 | 764 | 1007 | 5.412 | 57.4 | 77.32 | 88.34 | 1
IPE160 | 160 | 82 | 5 | 7.4 | 9 | 15.8 | 0.623 | 2009 | 966 | 1214 | 8.693 | 65.8 | 108.7 | 123.9 | 1
IPE180 | 180 | 91 | 5.3 | 8 | 9 | 18.8 | 0.698 | 2395 | 1125 | 1456 | 13.17 | 74.2 | 146.3 | 166.4 | 1
IPE200 | 200 | 100 | 5.6 | 8.5 | 12 | 22.4 | 0.768 | 2848 | 1400 | 1700 | 19.43 | 82.6 | 194.3 | 220.6 | 1
IPE220 | 220 | 110 | 5.9 | 9.2 | 12 | 26.2 | 0.848 | 3337 | 1588 | 2024 | 27.72 | 91.1 | 252 | 285.4 | 1
IPE240 | 240 | 120 | 6.2 | 9.8 | 15 | 30.7 | 0.922 | 3912 | 1914 | 2352 | 38.92 | 99.7 | 324.3 | 366.6 | 1
IPE270 | 270 | 135 | 6.6 | 10.2 | 15 | 36.1 | 1.041 | 4595 | 2214 | 2754 | 57.9 | 112.3 | 428.9 | 484 | 2
IPE300 | 300 | 150 | 7.1 | 10.7 | 15 | 42.2 | 1.16 | 5381 | 2568 | 3210 | 83.56 | 124.6 | 557.1 | 628.4 | 2
IPE330 | 330 | 160 | 7.5 | 11.5 | 18 | 49.1 | 1.254 | 6261 | 3081 | 3680 | 117.7 | 137.1 | 713.1 | 804.3 | 2
IPE360 | 360 | 170 | 8 | 12.7 | 18 | 57.1 | 1.353 | 7273 | 3514 | 4318 | 162.7 | 149.5 | 903.6 | 1019 | 2
IPE400 | 400 | 180 | 8.6 | 13.5 | 21 | 66.3 | 1.467 | 8446 | 4269 | 4860 | 231.3 | 165.5 | 1156 | 1307 | 3
IPE450 | 450 | 190 | 9.4 | 14.6 | 21 | 77.6 | 1.605 | 9882 | 5085 | 5548 | 337.4 | 184.8 | 1500 | 1702 | 3
IPE500 | 500 | 200 | 10.2 | 16 | 21 | 90.7 | 1.744 | 11552 | 5987 | 6400 | 482 | 204.3 | 1928 | 2194 | 3
IPE550 | 550 | 210 | 11.1 | 17.2 | 24 | 105.5 | 1.877 | 13442 | 7234 | 7224 | 671.2 | 223.5 | 2441 | 2787 | 4
IPE600 | 600 | 220 | 12 | 19 | 24 | 122.4 | 2.015 | 15598 | 8378 | 8360 | 920.8 | 243 | 3069 | 3512 | 4
HEM100 | 120 | 106 | 12 | 20 | 12 | 41.8 | 0.619 | 5324 | 1804 | 4240 | 11.43 | 46.3 | 190.4 | 235.8 | 1
HEM120 | 140 | 126 | 12.5 | 21 | 12 | 52.1 | 0.738 | 6641 | 2115 | 5292 | 20.18 | 55.1 | 288.2 | 350.6 | 1
HEM140 | 160 | 146 | 13 | 22 | 12 | 63.2 | 0.857 | 8056 | 2446 | 6424 | 32.91 | 63.9 | 411.4 | 493.8 | 1
HEM160 | 180 | 166 | 14 | 23 | 15 | 76.2 | 0.97 | 9705 | 3081 | 7636 | 50.98 | 72.5 | 566.5 | 674.6 | 1
HEM180 | 200 | 186 | 14.5 | 24 | 15 | 88.9 | 1.089 | 11325 | 3465 | 8928 | 74.83 | 81.3 | 748.3 | 883.4 | 1
HEM200 | 220 | 206 | 15 | 25 | 18 | 103.1 | 1.203 | 13128 | 4103 | 10300 | 106.4 | 90 | 967.4 | 1135 | 1
HEM220 | 240 | 226 | 15.5 | 26 | 18 | 117.3 | 1.322 | 14944 | 4531 | 11752 | 146 | 98.9 | 1217 | 1419 | 1
HEM240 | 270 | 248 | 18 | 32 | 21 | 156.7 | 1.46 | 19959 | 6007 | 15872 | 242.9 | 110.3 | 1799 | 2117 | 1
HEM260 | 290 | 268 | 18 | 32.5 | 24 | 172.4 | 1.575 | 21964 | 6689 | 17420 | 313.1 | 119.4 | 2159 | 2524 | 1
HEM280 | 310 | 288 | 18.5 | 33 | 24 | 188.5 | 1.694 | 24016 | 7203 | 19008 | 395.5 | 128.3 | 2551 | 2966 | 1
HEM300 | 340 | 310 | 21 | 39 | 27 | 237.9 | 1.832 | 30308 | 9053 | 24180 | 592 | 139.8 | 3482 | 4078 | 1
HEM320 | 359 | 309 | 21 | 40 | 27 | 245 | 1.866 | 31205 | 9485 | 24720 | 681.3 | 147.8 | 3796 | 4435 | 1
HEM340 | 377 | 309 | 21 | 40 | 27 | 247.9 | 1.902 | 31583 | 9863 | 24720 | 763.7 | 155.5 | 4052 | 4718 | 1
HEM360 | 395 | 308 | 21 | 40 | 27 | 250.3 | 1.934 | 31881 | 10241 | 24640 | 848.7 | 163.2 | 4297 | 4989 | 1
HEM400 | 432 | 307 | 21 | 40 | 27 | 255.7 | 2.004 | 32578 | 11018 | 24560 | 1041 | 178.8 | 4820 | 5571 | 1
HEM450 | 478 | 307 | 21 | 40 | 27 | 263.3 | 2.096 | 33544 | 11984 | 24560 | 1315 | 198 | 5501 | 6331 | 1
HEM500 | 524 | 306 | 21 | 40 | 27 | 270.3 | 2.184 | 34430 | 12950 | 24480 | 1619 | 216.9 | 6180 | 7094 | 1
HEM550 | 572 | 306 | 21 | 40 | 27 | 278.2 | 2.28 | 35438 | 13958 | 24480 | 1980 | 236.4 | 6923 | 7933 | 1
HEM600 | 620 | 305 | 21 | 40 | 27 | 285.5 | 2.372 | 36366 | 14966 | 24400 | 2374 | 255.5 | 7660 | 8772 | 1
HEM650 | 668 | 305 | 21 | 40 | 27 | 293.4 | 2.468 | 37374 | 15974 | 24400 | 2817 | 274.5 | 8433 | 9657 | 1
HEM700 | 716 | 304 | 21 | 40 | 27 | 300.7 | 2.56 | 38302 | 16982 | 24320 | 3293 | 293.2 | 9198 | 10540 | 1
HEM800 | 814 | 303 | 21 | 40 | 30 | 317.3 | 2.746 | 40427 | 19427 | 24240 | 4426 | 330.9 | 10870 | 12490 | 1
HEM900 | 910 | 302 | 21 | 40 | 30 | 332.5 | 2.934 | 42363 | 21443 | 24160 | 5704 | 367 | 12540 | 14440 | 2
HEM1000 | 1008 | 302 | 21 | 40 | 30 | 348.7 | 3.13 | 44421 | 23501 | 24160 | 7223 | 403.2 | 14330 | 16570 | 3

## Circular Hollow Section
Circular Hollow Section | Profile dimensions |  | Area properties |  |  |  | Inertia properties |  |  |  | Section class
Profile | Ext. Diameter | Wall thickness | Weight | External perimeter | Area | Shear area | Second moment of area | Radius of gyration | Elastic section modulus | Plastic section modulus
| D | t | m | P | A | Av | I | i | Wel | Wpl
| [mm] | [mm] | [kg/m] | [m] | [mm2] | [mm2] | [×106 mm4] | [mm] | [×103 mm3] | [×103 mm3]
CHS 21.3 / 2.3 | 21.3 | 2.3 | 1.08 | 0.067 | 137 | 87 | 0.006286 | 6.8 | 0.5902 | 0.8344 | 1
CHS 21.3 / 2.6 | 21.3 | 2.6 | 1.2 | 0.067 | 153 | 97 | 0.006806 | 6.7 | 0.639 | 0.9151 | 1
CHS 21.3 / 3.2 | 21.3 | 3.2 | 1.43 | 0.067 | 182 | 116 | 0.007684 | 6.5 | 0.7215 | 1.059 | 1
CHS 26.9 / 2.3 | 26.9 | 2.3 | 1.4 | 0.085 | 178 | 113 | 0.01356 | 8.7 | 1.008 | 1.396 | 1
CHS 26.9 / 2.6 | 26.9 | 2.6 | 1.56 | 0.085 | 198 | 126 | 0.01482 | 8.6 | 1.102 | 1.541 | 1
CHS 26.9 / 3.2 | 26.9 | 3.2 | 1.87 | 0.085 | 238 | 152 | 0.01703 | 8.5 | 1.266 | 1.808 | 1
CHS 33.7 / 2.6 | 33.7 | 2.6 | 1.99 | 0.106 | 254 | 162 | 0.03093 | 11 | 1.835 | 2.521 | 1
CHS 33.7 / 3.2 | 33.7 | 3.2 | 2.41 | 0.106 | 307 | 195 | 0.03605 | 10.8 | 2.139 | 2.988 | 1
CHS 33.7 / 4 | 33.7 | 4 | 2.93 | 0.106 | 373 | 238 | 0.0419 | 10.6 | 2.487 | 3.55 | 1
CHS 42.4 / 2.6 | 42.4 | 2.6 | 2.55 | 0.133 | 325 | 207 | 0.06464 | 14.1 | 3.049 | 4.124 | 1
CHS 42.4 / 3.2 | 42.4 | 3.2 | 3.09 | 0.133 | 394 | 251 | 0.0762 | 13.9 | 3.594 | 4.928 | 1
CHS 42.4 / 4 | 42.4 | 4 | 3.79 | 0.133 | 483 | 307 | 0.08991 | 13.6 | 4.241 | 5.92 | 1
CHS 48.3 / 2.6 | 48.3 | 2.6 | 2.93 | 0.152 | 373 | 238 | 0.09777 | 16.2 | 4.048 | 5.436 | 1
CHS 48.3 / 3.2 | 48.3 | 3.2 | 3.56 | 0.152 | 453 | 289 | 0.1159 | 16 | 4.797 | 6.52 | 1
CHS 48.3 / 4 | 48.3 | 4 | 4.37 | 0.152 | 557 | 354 | 0.1377 | 15.7 | 5.701 | 7.871 | 1
CHS 48.3 / 5 | 48.3 | 5 | 5.34 | 0.152 | 680 | 433 | 0.1615 | 15.4 | 6.689 | 9.416 | 1
CHS 60.3 / 2.6 | 60.3 | 2.6 | 3.7 | 0.189 | 471 | 300 | 0.1965 | 20.4 | 6.519 | 8.662 | 1
CHS 60.3 / 3.2 | 60.3 | 3.2 | 4.51 | 0.189 | 574 | 365 | 0.2347 | 20.2 | 7.784 | 10.44 | 1
CHS 60.3 / 4 | 60.3 | 4 | 5.55 | 0.189 | 707 | 450 | 0.2817 | 20 | 9.344 | 12.7 | 1
CHS 60.3 / 5 | 60.3 | 5 | 6.82 | 0.189 | 869 | 553 | 0.3348 | 19.6 | 11.1 | 15.33 | 1
CHS 76.1 / 2.6 | 76.1 | 2.6 | 4.71 | 0.239 | 600 | 382 | 0.4059 | 26 | 10.67 | 14.05 | 1
CHS 76.1 / 3.2 | 76.1 | 3.2 | 5.75 | 0.239 | 733 | 467 | 0.4878 | 25.8 | 12.82 | 17.02 | 1
CHS 76.1 / 4 | 76.1 | 4 | 7.11 | 0.239 | 906 | 577 | 0.5906 | 25.5 | 15.52 | 20.81 | 1
CHS 76.1 / 5 | 76.1 | 5 | 8.77 | 0.239 | 1117 | 711 | 0.7092 | 25.2 | 18.64 | 25.32 | 1
CHS 88.9 / 3.2 | 88.9 | 3.2 | 6.76 | 0.279 | 862 | 548 | 0.7921 | 30.3 | 17.82 | 23.51 | 1
CHS 88.9 / 4 | 88.9 | 4 | 8.38 | 0.279 | 1067 | 679 | 0.9634 | 30 | 21.67 | 28.85 | 1
CHS 88.9 / 5 | 88.9 | 5 | 10.3 | 0.279 | 1318 | 839 | 1.164 | 29.7 | 26.18 | 35.24 | 1
CHS 88.9 / 6.3 | 88.9 | 6.3 | 12.8 | 0.279 | 1635 | 1041 | 1.402 | 29.3 | 31.55 | 43.07 | 1
CHS 101.6 / 3.2 | 101.6 | 3.2 | 7.77 | 0.319 | 989 | 630 | 1.199 | 34.8 | 23.59 | 31 | 1
CHS 101.6 / 4 | 101.6 | 4 | 9.63 | 0.319 | 1226 | 781 | 1.463 | 34.5 | 28.8 | 38.12 | 1
CHS 101.6 / 5 | 101.6 | 5 | 11.9 | 0.319 | 1517 | 966 | 1.775 | 34.2 | 34.93 | 46.7 | 1
CHS 101.6 / 6.3 | 101.6 | 6.3 | 14.8 | 0.319 | 1886 | 1201 | 2.151 | 33.8 | 42.34 | 57.3 | 1
CHS 101.6 / 8 | 101.6 | 8 | 18.5 | 0.319 | 2352 | 1498 | 2.595 | 33.2 | 51.08 | 70.26 | 1
CHS 101.6 / 10 | 101.6 | 10 | 22.6 | 0.319 | 2878 | 1832 | 3.054 | 32.6 | 60.12 | 84.24 | 1
CHS 114.3 / 3.2 | 114.3 | 3.2 | 8.77 | 0.359 | 1117 | 711 | 1.725 | 39.3 | 30.18 | 39.51 | 1
CHS 114.3 / 4 | 114.3 | 4 | 10.9 | 0.359 | 1386 | 882 | 2.111 | 39 | 36.93 | 48.69 | 1
CHS 114.3 / 5 | 114.3 | 5 | 13.5 | 0.359 | 1717 | 1093 | 2.569 | 38.7 | 44.96 | 59.77 | 1
CHS 114.3 / 6.3 | 114.3 | 6.3 | 16.8 | 0.359 | 2138 | 1361 | 3.127 | 38.2 | 54.72 | 73.57 | 1
CHS 114.3 / 8 | 114.3 | 8 | 21 | 0.359 | 2672 | 1701 | 3.795 | 37.7 | 66.4 | 90.57 | 1
CHS 114.3 / 10 | 114.3 | 10 | 25.7 | 0.359 | 3277 | 2086 | 4.497 | 37 | 78.68 | 109.1 | 1
CHS 139.7 / 4 | 139.7 | 4 | 13.4 | 0.439 | 1705 | 1086 | 3.929 | 48 | 56.24 | 73.68 | 1
CHS 139.7 / 5 | 139.7 | 5 | 16.6 | 0.439 | 2116 | 1347 | 4.805 | 47.7 | 68.8 | 90.76 | 1
CHS 139.7 / 6.3 | 139.7 | 6.3 | 20.7 | 0.439 | 2640 | 1681 | 5.886 | 47.2 | 84.27 | 112.2 | 1
CHS 139.7 / 8 | 139.7 | 8 | 26 | 0.439 | 3310 | 2107 | 7.203 | 46.6 | 103.1 | 138.9 | 1
CHS 139.7 / 10 | 139.7 | 10 | 32 | 0.439 | 4075 | 2594 | 8.619 | 46 | 123.4 | 168.6 | 1
CHS 139.7 / 12.5 | 139.7 | 12.5 | 39.2 | 0.439 | 4995 | 3180 | 10.2 | 45.2 | 146 | 202.9 | 1
CHS 168.3 / 4 | 168.3 | 4 | 16.2 | 0.529 | 2065 | 1314 | 6.971 | 58.1 | 82.84 | 108 | 1
CHS 168.3 / 5 | 168.3 | 5 | 20.1 | 0.529 | 2565 | 1633 | 8.558 | 57.8 | 101.7 | 133.4 | 1
CHS 168.3 / 6.3 | 168.3 | 6.3 | 25.2 | 0.529 | 3206 | 2041 | 10.53 | 57.3 | 125.2 | 165.4 | 1
CHS 168.3 / 8 | 168.3 | 8 | 31.6 | 0.529 | 4029 | 2565 | 12.97 | 56.7 | 154.2 | 205.7 | 1
CHS 168.3 / 10 | 168.3 | 10 | 39 | 0.529 | 4973 | 3166 | 15.64 | 56.1 | 185.9 | 250.9 | 1
CHS 168.3 / 12.5 | 168.3 | 12.5 | 48 | 0.529 | 6118 | 3895 | 18.68 | 55.3 | 222 | 304.1 | 1
CHS 177.8 / 5 | 177.8 | 5 | 21.3 | 0.559 | 2714 | 1728 | 10.14 | 61.1 | 114.1 | 149.3 | 1
CHS 177.8 / 6.3 | 177.8 | 6.3 | 26.6 | 0.559 | 3394 | 2161 | 12.5 | 60.7 | 140.6 | 185.4 | 1
CHS 177.8 / 8 | 177.8 | 8 | 33.5 | 0.559 | 4268 | 2717 | 15.41 | 60.1 | 173.4 | 230.8 | 1
CHS 177.8 / 10 | 177.8 | 10 | 41.4 | 0.559 | 5272 | 3356 | 18.62 | 59.4 | 209.4 | 281.9 | 1
CHS 177.8 / 12.5 | 177.8 | 12.5 | 51 | 0.559 | 6491 | 4132 | 22.3 | 58.6 | 250.8 | 342.2 | 1
CHS 193.7 / 5 | 193.7 | 5 | 23.3 | 0.609 | 2964 | 1887 | 13.2 | 66.7 | 136.3 | 178.1 | 1
CHS 193.7 / 6.3 | 193.7 | 6.3 | 29.1 | 0.609 | 3709 | 2361 | 16.3 | 66.3 | 168.3 | 221.3 | 1
CHS 193.7 / 8 | 193.7 | 8 | 36.6 | 0.609 | 4667 | 2971 | 20.16 | 65.7 | 208.1 | 276 | 1
CHS 193.7 / 10 | 193.7 | 10 | 45.3 | 0.609 | 5771 | 3674 | 24.42 | 65 | 252.1 | 337.8 | 1
CHS 193.7 / 12.5 | 193.7 | 12.5 | 55.9 | 0.609 | 7116 | 4530 | 29.34 | 64.2 | 303 | 411.1 | 1
CHS 193.7 / 14.2 | 193.7 | 14.2 | 62.9 | 0.609 | 8008 | 5098 | 32.45 | 63.7 | 335.1 | 458.5 | 1
CHS 193.7 / 16 | 193.7 | 16 | 70.1 | 0.609 | 8932 | 5686 | 35.54 | 63.1 | 367 | 506.6 | 1
CHS 219.1 / 5 | 219.1 | 5 | 26.4 | 0.688 | 3363 | 2141 | 19.28 | 75.7 | 176 | 229.2 | 1
CHS 219.1 / 6.3 | 219.1 | 6.3 | 33.1 | 0.688 | 4212 | 2681 | 23.86 | 75.3 | 217.8 | 285.4 | 1
CHS 219.1 / 8 | 219.1 | 8 | 41.6 | 0.688 | 5306 | 3378 | 29.6 | 74.7 | 270.2 | 356.7 | 1
CHS 219.1 / 10 | 219.1 | 10 | 51.6 | 0.688 | 6569 | 4182 | 35.98 | 74 | 328.5 | 437.6 | 1
CHS 219.1 / 12.5 | 219.1 | 12.5 | 63.7 | 0.688 | 8113 | 5165 | 43.45 | 73.2 | 396.6 | 534.2 | 1
CHS 219.1 / 14.2 | 219.1 | 14.2 | 71.8 | 0.688 | 9141 | 5819 | 48.2 | 72.6 | 440 | 597.1 | 1
CHS 219.1 / 16 | 219.1 | 16 | 80.1 | 0.688 | 10209 | 6499 | 52.97 | 72 | 483.5 | 661.4 | 1
CHS 219.1 / 20 | 219.1 | 20 | 98.2 | 0.688 | 12510 | 7964 | 62.61 | 70.7 | 571.5 | 795.5 | 1
CHS 244.5 / 5 | 244.5 | 5 | 29.5 | 0.768 | 3762 | 2395 | 26.99 | 84.7 | 220.7 | 286.8 | 1
CHS 244.5 / 6.3 | 244.5 | 6.3 | 37 | 0.768 | 4714 | 3001 | 33.46 | 84.2 | 273.7 | 357.5 | 1
CHS 244.5 / 8 | 244.5 | 8 | 46.7 | 0.768 | 5944 | 3784 | 41.6 | 83.7 | 340.3 | 447.6 | 1
CHS 244.5 / 10 | 244.5 | 10 | 57.8 | 0.768 | 7367 | 4690 | 50.73 | 83 | 415 | 550.2 | 1
CHS 244.5 / 12.5 | 244.5 | 12.5 | 71.5 | 0.768 | 9111 | 5800 | 61.47 | 82.1 | 502.9 | 673.5 | 1
CHS 244.5 / 14.2 | 244.5 | 14.2 | 80.6 | 0.768 | 10274 | 6541 | 68.37 | 81.6 | 559.3 | 754.1 | 1
CHS 244.5 / 16 | 244.5 | 16 | 90.2 | 0.768 | 11486 | 7312 | 75.33 | 81 | 616.2 | 836.8 | 1
CHS 244.5 / 20 | 244.5 | 20 | 110.7 | 0.768 | 14106 | 8980 | 89.57 | 79.7 | 732.7 | 1011 | 1
CHS 244.5 / 25 | 244.5 | 25 | 135.3 | 0.768 | 17239 | 10975 | 105.2 | 78.1 | 860.3 | 1210 | 1
CHS 273 / 5 | 273 | 5 | 33 | 0.858 | 4210 | 2680 | 37.81 | 94.8 | 277 | 359.2 | 2
CHS 273 / 6.3 | 273 | 6.3 | 41.4 | 0.858 | 5279 | 3360 | 46.96 | 94.3 | 344 | 448.2 | 1
CHS 273 / 8 | 273 | 8 | 52.3 | 0.858 | 6660 | 4240 | 58.52 | 93.7 | 428.7 | 562 | 1
CHS 273 / 10 | 273 | 10 | 64.9 | 0.858 | 8262 | 5260 | 71.54 | 93.1 | 524.1 | 692 | 1
CHS 273 / 12.5 | 273 | 12.5 | 80.3 | 0.858 | 10230 | 6512 | 86.97 | 92.2 | 637.2 | 848.9 | 1
CHS 273 / 14.2 | 273 | 14.2 | 90.6 | 0.858 | 11545 | 7350 | 96.95 | 91.6 | 710.3 | 952 | 1
CHS 273 / 16 | 273 | 16 | 101.4 | 0.858 | 12918 | 8224 | 107.1 | 91 | 784.4 | 1058 | 1
CHS 273 / 20 | 273 | 20 | 124.8 | 0.858 | 15896 | 10120 | 128 | 89.7 | 937.6 | 1283 | 1
CHS 273 / 25 | 273 | 25 | 152.9 | 0.858 | 19478 | 12400 | 151.3 | 88.1 | 1108 | 1543 | 1
CHS 323.9 / 5 | 323.9 | 5 | 39.3 | 1.018 | 5009 | 3189 | 63.69 | 112.8 | 393.3 | 508.5 | 2
CHS 323.9 / 6.3 | 323.9 | 6.3 | 49.3 | 1.018 | 6286 | 4002 | 79.29 | 112.3 | 489.6 | 635.6 | 2
CHS 323.9 / 8 | 323.9 | 8 | 62.3 | 1.018 | 7939 | 5054 | 99.1 | 111.7 | 611.9 | 798.5 | 1
CHS 323.9 / 10 | 323.9 | 10 | 77.4 | 1.018 | 9861 | 6278 | 121.6 | 111 | 750.7 | 985.7 | 1
CHS 323.9 / 12.5 | 323.9 | 12.5 | 96 | 1.018 | 12229 | 7785 | 148.5 | 110.2 | 916.7 | 1213 | 1
CHS 323.9 / 14.2 | 323.9 | 14.2 | 108.5 | 1.018 | 13816 | 8795 | 166 | 109.6 | 1025 | 1363 | 1
CHS 323.9 / 16 | 323.9 | 16 | 121.5 | 1.018 | 15477 | 9853 | 183.9 | 109 | 1136 | 1518 | 1
CHS 323.9 / 20 | 323.9 | 20 | 149.9 | 1.018 | 19095 | 12156 | 221.4 | 107.7 | 1367 | 1850 | 1
CHS 323.9 / 25 | 323.9 | 25 | 184.3 | 1.018 | 23476 | 14945 | 264 | 106 | 1630 | 2239 | 1
CHS 355.6 / 6.3 | 355.6 | 6.3 | 54.3 | 1.117 | 6913 | 4401 | 105.5 | 123.5 | 593.2 | 768.7 | 2
CHS 355.6 / 8 | 355.6 | 8 | 68.6 | 1.117 | 8736 | 5562 | 132 | 122.9 | 742.5 | 966.8 | 1
CHS 355.6 / 10 | 355.6 | 10 | 85.2 | 1.117 | 10857 | 6912 | 162.2 | 122.2 | 912.5 | 1195 | 1
CHS 355.6 / 12.5 | 355.6 | 12.5 | 105.8 | 1.117 | 13474 | 8578 | 198.5 | 121.4 | 1117 | 1472 | 1
CHS 355.6 / 14.2 | 355.6 | 14.2 | 119.6 | 1.117 | 15230 | 9696 | 222.3 | 120.8 | 1250 | 1656 | 1
CHS 355.6 / 16 | 355.6 | 16 | 134 | 1.117 | 17070 | 10867 | 246.6 | 120.2 | 1387 | 1847 | 1
CHS 355.6 / 20 | 355.6 | 20 | 165.5 | 1.117 | 21086 | 13424 | 297.9 | 118.9 | 1676 | 2255 | 1
CHS 355.6 / 25 | 355.6 | 25 | 203.8 | 1.117 | 25965 | 16530 | 356.8 | 117.2 | 2007 | 2738 | 1
CHS 406.4 / 6.3 | 406.4 | 6.3 | 62.2 | 1.277 | 7919 | 5041 | 158.5 | 141.5 | 780 | 1009 | 2
CHS 406.4 / 8 | 406.4 | 8 | 78.6 | 1.277 | 10013 | 6374 | 198.7 | 140.9 | 978 | 1270 | 2
CHS 406.4 / 10 | 406.4 | 10 | 97.8 | 1.277 | 12453 | 7928 | 244.8 | 140.2 | 1205 | 1572 | 1
CHS 406.4 / 12.5 | 406.4 | 12.5 | 121.4 | 1.277 | 15468 | 9848 | 300.3 | 139.3 | 1478 | 1940 | 1
CHS 406.4 / 14.2 | 406.4 | 14.2 | 137.3 | 1.277 | 17496 | 11138 | 336.9 | 138.8 | 1658 | 2185 | 1
CHS 406.4 / 16 | 406.4 | 16 | 154 | 1.277 | 19624 | 12493 | 374.5 | 138.1 | 1843 | 2440 | 1
CHS 406.4 / 20 | 406.4 | 20 | 190.6 | 1.277 | 24278 | 15456 | 454.3 | 136.8 | 2236 | 2989 | 1
CHS 406.4 / 25 | 406.4 | 25 | 235.1 | 1.277 | 29955 | 19070 | 547 | 135.1 | 2692 | 3642 | 1
CHS 406.4 / 30 | 406.4 | 30 | 278.5 | 1.277 | 35475 | 22584 | 632.2 | 133.5 | 3111 | 4259 | 1
CHS 406.4 / 40 | 406.4 | 40 | 361.4 | 1.277 | 46043 | 29312 | 781.9 | 130.3 | 3848 | 5391 | 1
CHS 457 / 6.3 | 457 | 6.3 | 70 | 1.436 | 8920 | 5679 | 226.5 | 159.4 | 991.4 | 1280 | 3
CHS 457 / 8 | 457 | 8 | 88.6 | 1.436 | 11285 | 7184 | 284.5 | 158.8 | 1245 | 1613 | 2
CHS 457 / 10 | 457 | 10 | 110.2 | 1.436 | 14043 | 8940 | 350.9 | 158.1 | 1536 | 1998 | 1
CHS 457 / 12.5 | 457 | 12.5 | 137 | 1.436 | 17455 | 11112 | 431.4 | 157.2 | 1888 | 2470 | 1
CHS 457 / 14.2 | 457 | 14.2 | 155.1 | 1.436 | 19754 | 12576 | 484.6 | 156.6 | 2121 | 2785 | 1
CHS 457 / 16 | 457 | 16 | 174 | 1.436 | 22167 | 14112 | 539.6 | 156 | 2361 | 3113 | 1
CHS 457 / 20 | 457 | 20 | 215.5 | 1.436 | 27458 | 17480 | 656.8 | 154.7 | 2874 | 3822 | 1
CHS 457 / 25 | 457 | 25 | 266.3 | 1.436 | 33929 | 21600 | 794.2 | 153 | 3475 | 4671 | 1
CHS 457 / 30 | 457 | 30 | 315.9 | 1.436 | 40244 | 25620 | 921.7 | 151.3 | 4034 | 5479 | 1
CHS 457 / 40 | 457 | 40 | 411.4 | 1.436 | 52402 | 33360 | 1149 | 148.1 | 5031 | 6977 | 1
CHS 508 / 6.3 | 508 | 6.3 | 77.9 | 1.596 | 9930 | 6321 | 312.5 | 177.4 | 1230 | 1586 | 3
CHS 508 / 8 | 508 | 8 | 98.6 | 1.596 | 12566 | 8000 | 392.8 | 176.8 | 1546 | 2000 | 2
CHS 508 / 10 | 508 | 10 | 122.8 | 1.596 | 15645 | 9960 | 485.2 | 176.1 | 1910 | 2480 | 2
CHS 508 / 12.5 | 508 | 12.5 | 152.7 | 1.596 | 19458 | 12388 | 597.6 | 175.2 | 2353 | 3070 | 1
CHS 508 / 14.2 | 508 | 14.2 | 172.9 | 1.596 | 22029 | 14024 | 672 | 174.7 | 2646 | 3463 | 1
CHS 508 / 16 | 508 | 16 | 194.1 | 1.596 | 24731 | 15744 | 749.1 | 174 | 2949 | 3874 | 1
CHS 508 / 20 | 508 | 20 | 240.7 | 1.596 | 30662 | 19520 | 914.3 | 172.7 | 3600 | 4766 | 1
CHS 508 / 25 | 508 | 25 | 297.8 | 1.596 | 37935 | 24150 | 1109 | 171 | 4367 | 5837 | 1
CHS 508 / 30 | 508 | 30 | 353.6 | 1.596 | 45050 | 28680 | 1292 | 169.3 | 5086 | 6864 | 1
CHS 508 / 40 | 508 | 40 | 461.7 | 1.596 | 58811 | 37440 | 1622 | 166.1 | 6385 | 8782 | 1
CHS 508 / 50 | 508 | 50 | 564.7 | 1.596 | 71942 | 45800 | 1909 | 162.9 | 7515 | 10530 | 1
CHS 610 / 6.3 | 610 | 6.3 | 93.8 | 1.916 | 11948 | 7607 | 544.4 | 213.5 | 1785 | 2296 | 1
CHS 610 / 8 | 610 | 8 | 118.8 | 1.916 | 15130 | 9632 | 685.5 | 212.9 | 2248 | 2899 | 3
CHS 610 / 10 | 610 | 10 | 148 | 1.916 | 18850 | 12000 | 848.5 | 212.2 | 2782 | 3600 | 2
CHS 610 / 12.5 | 610 | 12.5 | 184.2 | 1.916 | 23464 | 14938 | 1048 | 211.3 | 3435 | 4463 | 1
CHS 610 / 14.2 | 610 | 14.2 | 208.6 | 1.916 | 26579 | 16921 | 1180 | 210.7 | 3869 | 5042 | 1
CHS 610 / 16 | 610 | 16 | 234.4 | 1.916 | 29858 | 19008 | 1318 | 210.1 | 4321 | 5647 | 1
CHS 610 / 20 | 610 | 20 | 291 | 1.916 | 37071 | 23600 | 1615 | 208.7 | 5295 | 6965 | 1
CHS 610 / 25 | 610 | 25 | 360.7 | 1.916 | 45946 | 29250 | 1969 | 207 | 6456 | 8561 | 1
CHS 610 / 30 | 610 | 30 | 429.1 | 1.916 | 54664 | 34800 | 2305 | 205.3 | 7557 | 10100 | 1
CHS 610 / 40 | 610 | 40 | 562.3 | 1.916 | 71628 | 45600 | 2923 | 202 | 9585 | 13020 | 1
CHS 610 / 50 | 610 | 50 | 690.5 | 1.916 | 87965 | 56000 | 3476 | 198.8 | 11400 | 15720 | 1
CHS 711 / 6.3 | 711 | 6.3 | 109.5 | 2.234 | 13947 | 8879 | 865.9 | 249.2 | 2436 | 3129 | 1
CHS 711 / 8 | 711 | 8 | 138.7 | 2.234 | 17668 | 11248 | 1092 | 248.6 | 3071 | 3954 | 3
CHS 711 / 10 | 711 | 10 | 172.9 | 2.234 | 22023 | 14020 | 1353 | 247.9 | 3806 | 4914 | 3
CHS 711 / 12.5 | 711 | 12.5 | 215.3 | 2.234 | 27430 | 17462 | 1673 | 247 | 4707 | 6099 | 2
CHS 711 / 14.2 | 711 | 14.2 | 244 | 2.234 | 31085 | 19789 | 1887 | 246.4 | 5309 | 6895 | 2
CHS 711 / 16 | 711 | 16 | 274.2 | 2.234 | 34935 | 22240 | 2110 | 245.8 | 5936 | 7730 | 1
CHS 711 / 20 | 711 | 20 | 340.8 | 2.234 | 43417 | 27640 | 2594 | 244.4 | 7295 | 9552 | 1
CHS 711 / 25 | 711 | 25 | 422.9 | 2.234 | 53878 | 34300 | 3174 | 242.7 | 8927 | 11770 | 1
CHS 711 / 30 | 711 | 30 | 503.8 | 2.234 | 64183 | 40860 | 3728 | 241 | 10490 | 13920 | 1
CHS 711 / 40 | 711 | 40 | 661.9 | 2.234 | 84320 | 53680 | 4762 | 237.7 | 13400 | 18030 | 1
CHS 711 / 50 | 711 | 50 | 815.1 | 2.234 | 103830 | 66100 | 5703 | 234.4 | 16040 | 21890 | 1
CHS 711 / 60 | 711 | 60 | 963.3 | 2.234 | 122711 | 78120 | 6556 | 231.1 | 18440 | 25500 | 1
CHS 762 / 6.3 | 762 | 6.3 | 117.4 | 2.394 | 14957 | 9522 | 1068 | 267.2 | 2803 | 3598 | 1
CHS 762 / 8 | 762 | 8 | 148.8 | 2.394 | 18950 | 12064 | 1347 | 266.6 | 3535 | 4548 | 1
CHS 762 / 10 | 762 | 10 | 185.5 | 2.394 | 23625 | 15040 | 1670 | 265.9 | 4384 | 5655 | 3
CHS 762 / 12.5 | 762 | 12.5 | 231 | 2.394 | 29433 | 18738 | 2067 | 265 | 5426 | 7023 | 2
CHS 762 / 14.2 | 762 | 14.2 | 261.9 | 2.394 | 33360 | 21238 | 2333 | 264.4 | 6123 | 7942 | 2
CHS 762 / 16 | 762 | 16 | 294.4 | 2.394 | 37498 | 23872 | 2610 | 263.8 | 6850 | 8906 | 1
CHS 762 / 20 | 762 | 20 | 366 | 2.394 | 46621 | 29680 | 3211 | 262.4 | 8427 | 11010 | 1
CHS 762 / 25 | 762 | 25 | 454.4 | 2.394 | 57884 | 36850 | 3935 | 260.7 | 10330 | 13580 | 1
CHS 762 / 30 | 762 | 30 | 541.6 | 2.394 | 68989 | 43920 | 4629 | 259 | 12150 | 16080 | 1
CHS 762 / 40 | 762 | 40 | 712.2 | 2.394 | 90729 | 57760 | 5930 | 255.7 | 15560 | 20870 | 1
CHS 762 / 50 | 762 | 50 | 877.9 | 2.394 | 111841 | 71200 | 7122 | 252.3 | 18690 | 25390 | 1
CHS 813 / 8 | 813 | 8 | 158.8 | 2.554 | 20232 | 12880 | 1639 | 284.6 | 4032 | 5184 | 1
CHS 813 / 10 | 813 | 10 | 198 | 2.554 | 25227 | 16060 | 2034 | 283.9 | 5003 | 6448 | 3
CHS 813 / 12.5 | 813 | 12.5 | 246.8 | 2.554 | 31436 | 20012 | 2519 | 283.1 | 6196 | 8011 | 2
CHS 813 / 14.2 | 813 | 14.2 | 279.7 | 2.554 | 35635 | 22686 | 2843 | 282.5 | 6994 | 9062 | 2
CHS 813 / 16 | 813 | 16 | 314.5 | 2.554 | 40062 | 25504 | 3182 | 281.8 | 7828 | 10160 | 2
CHS 813 / 20 | 813 | 20 | 391.1 | 2.554 | 49826 | 31720 | 3919 | 280.5 | 9641 | 12580 | 1
CHS 813 / 25 | 813 | 25 | 485.8 | 2.554 | 61889 | 39400 | 4809 | 278.7 | 11830 | 15530 | 1
CHS 813 / 30 | 813 | 30 | 579.3 | 2.554 | 73796 | 46980 | 5664 | 277 | 13930 | 18400 | 1
CHS 914 / 8 | 914 | 8 | 178.7 | 2.871 | 22770 | 14496 | 2337 | 320.3 | 5113 | 6567 | 1
CHS 914 / 10 | 914 | 10 | 222.9 | 2.871 | 28400 | 18080 | 2901 | 319.6 | 6349 | 8172 | 1
CHS 914 / 12.5 | 914 | 12.5 | 277.9 | 2.871 | 35402 | 22538 | 3597 | 318.8 | 7871 | 10160 | 3
CHS 914 / 14.2 | 914 | 14.2 | 315.1 | 2.871 | 40141 | 25554 | 4063 | 318.2 | 8892 | 11500 | 2
CHS 914 / 16 | 914 | 16 | 354.3 | 2.871 | 45138 | 28736 | 4551 | 317.5 | 9959 | 12900 | 2
CHS 914 / 20 | 914 | 20 | 440.9 | 2.871 | 56172 | 35760 | 5615 | 316.2 | 12290 | 15990 | 1
CHS 914 / 25 | 914 | 25 | 548.1 | 2.871 | 69822 | 44450 | 6903 | 314.4 | 15110 | 19760 | 1
CHS 914 / 30 | 914 | 30 | 654 | 2.871 | 83315 | 53040 | 8148 | 312.7 | 17830 | 23450 | 1
CHS 1016 / 8 | 1016 | 8 | 198.9 | 3.192 | 25334 | 16128 | 3218 | 356.4 | 6334 | 8129 | 1
CHS 1016 / 10 | 1016 | 10 | 248.1 | 3.192 | 31604 | 20120 | 3998 | 355.7 | 7871 | 10120 | 1
CHS 1016 / 12.5 | 1016 | 12.5 | 309.3 | 3.192 | 39407 | 25088 | 4961 | 354.8 | 9766 | 12590 | 3
CHS 1016 / 14.2 | 1016 | 14.2 | 350.8 | 3.192 | 44691 | 28451 | 5608 | 354.2 | 11040 | 14250 | 3
CHS 1016 / 16 | 1016 | 16 | 394.6 | 3.192 | 50265 | 32000 | 6285 | 353.6 | 12370 | 16000 | 2
CHS 1016 / 20 | 1016 | 20 | 491.3 | 3.192 | 62581 | 39840 | 7763 | 352.2 | 15280 | 19840 | 2
CHS 1016 / 25 | 1016 | 25 | 611 | 3.192 | 77833 | 49550 | 9561 | 350.5 | 18820 | 24560 | 1
CHS 1016 / 30 | 1016 | 30 | 729.5 | 3.192 | 92928 | 59160 | 11300 | 348.8 | 22250 | 29170 | 1
CHS 1067 / 10 | 1067 | 10 | 260.7 | 3.352 | 33207 | 21140 | 4638 | 373.7 | 8693 | 11170 | 1
CHS 1067 / 12.5 | 1067 | 12.5 | 325.1 | 3.352 | 41410 | 26362 | 5757 | 372.8 | 10790 | 13900 | 3
CHS 1067 / 14.2 | 1067 | 14.2 | 368.7 | 3.352 | 46966 | 29900 | 6508 | 372.3 | 12200 | 15740 | 3
CHS 1067 / 16 | 1067 | 16 | 414.7 | 3.352 | 52829 | 33632 | 7296 | 371.6 | 13680 | 17670 | 2
CHS 1067 / 20 | 1067 | 20 | 516.4 | 3.352 | 65785 | 41880 | 9018 | 370.2 | 16900 | 21930 | 2
CHS 1067 / 25 | 1067 | 25 | 642.4 | 3.352 | 81838 | 52100 | 11110 | 368.5 | 20830 | 27150 | 1
CHS 1067 / 30 | 1067 | 30 | 767.2 | 3.352 | 97735 | 62220 | 13150 | 366.8 | 24650 | 32270 | 1
CHS 1168 / 10 | 1168 | 10 | 285.6 | 3.669 | 36380 | 23160 | 6098 | 409.4 | 10440 | 13410 | 1
CHS 1168 / 12.5 | 1168 | 12.5 | 356.2 | 3.669 | 45376 | 28888 | 7574 | 408.6 | 12970 | 16690 | 1
CHS 1168 / 14.2 | 1168 | 14.2 | 404.1 | 3.669 | 51472 | 32768 | 8567 | 408 | 14670 | 18900 | 3
CHS 1168 / 16 | 1168 | 16 | 454.6 | 3.669 | 57906 | 36864 | 9608 | 407.3 | 16450 | 21240 | 3
CHS 1168 / 20 | 1168 | 20 | 566.2 | 3.669 | 72131 | 45920 | 11890 | 405.9 | 20350 | 26360 | 2
CHS 1168 / 25 | 1168 | 25 | 704.7 | 3.669 | 89771 | 57150 | 14670 | 404.2 | 25120 | 32670 | 1
CHS 1219 / 10 | 1219 | 10 | 298.2 | 3.83 | 37982 | 24180 | 6940 | 427.5 | 11390 | 14620 | 1
CHS 1219 / 12.5 | 1219 | 12.5 | 371.9 | 3.83 | 47379 | 30162 | 8622 | 426.6 | 14150 | 18200 | 1
CHS 1219 / 14.2 | 1219 | 14.2 | 421.9 | 3.83 | 53747 | 34216 | 9753 | 426 | 16000 | 20610 | 3
CHS 1219 / 16 | 1219 | 16 | 474.7 | 3.83 | 60469 | 38496 | 10940 | 425.4 | 17950 | 23160 | 3
CHS 1219 / 20 | 1219 | 20 | 591.4 | 3.83 | 75335 | 47960 | 13540 | 424 | 22220 | 28750 | 2
CHS 1219 / 25 | 1219 | 25 | 736.1 | 3.83 | 93777 | 59700 | 16720 | 422.2 | 27430 | 35650 | 1
CHS 21.3 / 2 | 21.3 | 2 | 0.95 | 0.067 | 121 | 77 | 0.005707 | 6.9 | 0.5359 | 0.7476 | 1
CHS 21.3 / 2.5 | 21.3 | 2.5 | 1.16 | 0.067 | 148 | 94 | 0.006639 | 6.7 | 0.6234 | 0.8888 | 1
CHS 21.3 / 3 | 21.3 | 3 | 1.35 | 0.067 | 172 | 110 | 0.007414 | 6.6 | 0.6961 | 1.014 | 1
CHS 26.9 / 2 | 26.9 | 2 | 1.23 | 0.085 | 156 | 100 | 0.0122 | 8.8 | 0.9073 | 1.243 | 1
CHS 26.9 / 2.5 | 26.9 | 2.5 | 1.5 | 0.085 | 192 | 122 | 0.01441 | 8.7 | 1.071 | 1.494 | 1
CHS 26.9 / 3 | 26.9 | 3 | 1.77 | 0.085 | 225 | 143 | 0.01634 | 8.5 | 1.215 | 1.723 | 1
CHS 33.7 / 2 | 33.7 | 2 | 1.56 | 0.106 | 199 | 127 | 0.02512 | 11.2 | 1.491 | 2.012 | 1
CHS 33.7 / 2.5 | 33.7 | 2.5 | 1.92 | 0.106 | 245 | 156 | 0.03001 | 11.1 | 1.781 | 2.439 | 1
CHS 33.7 / 3 | 33.7 | 3 | 2.27 | 0.106 | 289 | 184 | 0.03441 | 10.9 | 2.042 | 2.836 | 1
CHS 42.4 / 2 | 42.4 | 2 | 1.99 | 0.133 | 254 | 162 | 0.05192 | 14.3 | 2.449 | 3.267 | 1
CHS 42.4 / 2.5 | 42.4 | 2.5 | 2.46 | 0.133 | 313 | 200 | 0.06261 | 14.1 | 2.953 | 3.985 | 1
CHS 42.4 / 3 | 42.4 | 3 | 2.91 | 0.133 | 371 | 236 | 0.07247 | 14 | 3.419 | 4.666 | 1
CHS 42.4 / 4 | 42.4 | 4 | 3.79 | 0.133 | 483 | 307 | 0.08991 | 13.6 | 4.241 | 5.92 | 1
CHS 48.3 / 2 | 48.3 | 2 | 2.28 | 0.152 | 291 | 185 | 0.0781 | 16.4 | 3.234 | 4.29 | 1
CHS 48.3 / 2.5 | 48.3 | 2.5 | 2.82 | 0.152 | 360 | 229 | 0.0946 | 16.2 | 3.917 | 5.249 | 1
CHS 48.3 / 3 | 48.3 | 3 | 3.35 | 0.152 | 427 | 272 | 0.11 | 16.1 | 4.555 | 6.165 | 1
CHS 48.3 / 4 | 48.3 | 4 | 4.37 | 0.152 | 557 | 354 | 0.1377 | 15.7 | 5.701 | 7.871 | 1
CHS 48.3 / 5 | 48.3 | 5 | 5.34 | 0.152 | 680 | 433 | 0.1615 | 15.4 | 6.689 | 9.416 | 1
CHS 60.3 / 2 | 60.3 | 2 | 2.88 | 0.189 | 366 | 233 | 0.1558 | 20.6 | 5.168 | 6.8 | 1
CHS 60.3 / 2.5 | 60.3 | 2.5 | 3.56 | 0.189 | 454 | 289 | 0.1899 | 20.5 | 6.3 | 8.357 | 1
CHS 60.3 / 3 | 60.3 | 3 | 4.24 | 0.189 | 540 | 344 | 0.2222 | 20.3 | 7.371 | 9.859 | 1
CHS 60.3 / 4 | 60.3 | 4 | 5.55 | 0.189 | 707 | 450 | 0.2817 | 20 | 9.344 | 12.7 | 1
CHS 60.3 / 5 | 60.3 | 5 | 6.82 | 0.189 | 869 | 553 | 0.3348 | 19.6 | 11.1 | 15.33 | 1
CHS 76.1 / 2 | 76.1 | 2 | 3.65 | 0.239 | 466 | 296 | 0.3198 | 26.2 | 8.404 | 10.98 | 1
CHS 76.1 / 2.5 | 76.1 | 2.5 | 4.54 | 0.239 | 578 | 368 | 0.3919 | 26 | 10.3 | 13.55 | 1
CHS 76.1 / 3 | 76.1 | 3 | 5.41 | 0.239 | 689 | 439 | 0.461 | 25.9 | 12.11 | 16.04 | 1
CHS 76.1 / 4 | 76.1 | 4 | 7.11 | 0.239 | 906 | 577 | 0.5906 | 25.5 | 15.52 | 20.81 | 1
CHS 76.1 / 5 | 76.1 | 5 | 8.77 | 0.239 | 1117 | 711 | 0.7092 | 25.2 | 18.64 | 25.32 | 1
CHS 76.1 / 6 | 76.1 | 6 | 10.4 | 0.239 | 1321 | 841 | 0.8176 | 24.9 | 21.49 | 29.56 | 1
CHS 76.1 / 6.3 | 76.1 | 6.3 | 10.8 | 0.239 | 1381 | 879 | 0.8482 | 24.8 | 22.29 | 30.78 | 1
CHS 88.9 / 2 | 88.9 | 2 | 4.29 | 0.279 | 546 | 348 | 0.5157 | 30.7 | 11.6 | 15.11 | 1
CHS 88.9 / 2.5 | 88.9 | 2.5 | 5.33 | 0.279 | 679 | 432 | 0.6337 | 30.6 | 14.26 | 18.67 | 1
CHS 88.9 / 3 | 88.9 | 3 | 6.36 | 0.279 | 810 | 515 | 0.7476 | 30.4 | 16.82 | 22.15 | 1
CHS 88.9 / 4 | 88.9 | 4 | 8.38 | 0.279 | 1067 | 679 | 0.9634 | 30 | 21.67 | 28.85 | 1
CHS 88.9 / 5 | 88.9 | 5 | 10.3 | 0.279 | 1318 | 839 | 1.164 | 29.7 | 26.18 | 35.24 | 1
CHS 88.9 / 6 | 88.9 | 6 | 12.3 | 0.279 | 1563 | 995 | 1.349 | 29.4 | 30.36 | 41.31 | 1
CHS 88.9 / 6.3 | 88.9 | 6.3 | 12.8 | 0.279 | 1635 | 1041 | 1.402 | 29.3 | 31.55 | 43.07 | 1
CHS 101.6 / 2 | 101.6 | 2 | 4.91 | 0.319 | 626 | 398 | 0.7763 | 35.2 | 15.28 | 19.84 | 2
CHS 101.6 / 2.5 | 101.6 | 2.5 | 6.11 | 0.319 | 778 | 496 | 0.9561 | 35 | 18.82 | 24.56 | 1
CHS 101.6 / 3 | 101.6 | 3 | 7.29 | 0.319 | 929 | 592 | 1.13 | 34.9 | 22.25 | 29.17 | 1
CHS 101.6 / 4 | 101.6 | 4 | 9.63 | 0.319 | 1226 | 781 | 1.463 | 34.5 | 28.8 | 38.12 | 1
CHS 101.6 / 5 | 101.6 | 5 | 11.9 | 0.319 | 1517 | 966 | 1.775 | 34.2 | 34.93 | 46.7 | 1
CHS 101.6 / 6 | 101.6 | 6 | 14.1 | 0.319 | 1802 | 1147 | 2.067 | 33.9 | 40.68 | 54.91 | 1
CHS 101.6 / 6.3 | 101.6 | 6.3 | 14.8 | 0.319 | 1886 | 1201 | 2.151 | 33.8 | 42.34 | 57.3 | 1
CHS 114.3 / 2.5 | 114.3 | 2.5 | 6.89 | 0.359 | 878 | 559 | 1.373 | 39.5 | 24.02 | 31.25 | 1
CHS 114.3 / 3 | 114.3 | 3 | 8.23 | 0.359 | 1049 | 668 | 1.625 | 39.4 | 28.44 | 37.17 | 1
CHS 114.3 / 4 | 114.3 | 4 | 10.9 | 0.359 | 1386 | 882 | 2.111 | 39 | 36.93 | 48.69 | 1
CHS 114.3 / 5 | 114.3 | 5 | 13.5 | 0.359 | 1717 | 1093 | 2.569 | 38.7 | 44.96 | 59.77 | 1
CHS 114.3 / 6 | 114.3 | 6 | 16 | 0.359 | 2041 | 1300 | 3.002 | 38.3 | 52.53 | 70.45 | 1
CHS 114.3 / 6.3 | 114.3 | 6.3 | 16.8 | 0.359 | 2138 | 1361 | 3.127 | 38.2 | 54.72 | 73.57 | 1
CHS 114.3 / 8 | 114.3 | 8 | 21 | 0.359 | 2672 | 1701 | 3.795 | 37.7 | 66.4 | 90.57 | 1
CHS 139.7 / 3 | 139.7 | 3 | 10.1 | 0.439 | 1288 | 820 | 3.011 | 48.3 | 43.11 | 56.07 | 1
CHS 139.7 / 4 | 139.7 | 4 | 13.4 | 0.439 | 1705 | 1086 | 3.929 | 48 | 56.24 | 73.68 | 1
CHS 139.7 / 5 | 139.7 | 5 | 16.6 | 0.439 | 2116 | 1347 | 4.805 | 47.7 | 68.8 | 90.76 | 1
CHS 139.7 / 6 | 139.7 | 6 | 19.8 | 0.439 | 2520 | 1604 | 5.643 | 47.3 | 80.78 | 107.3 | 1
CHS 139.7 / 6.3 | 139.7 | 6.3 | 20.7 | 0.439 | 2640 | 1681 | 5.886 | 47.2 | 84.27 | 112.2 | 1
CHS 139.7 / 8 | 139.7 | 8 | 26 | 0.439 | 3310 | 2107 | 7.203 | 46.6 | 103.1 | 138.9 | 1
CHS 139.7 / 10 | 139.7 | 10 | 32 | 0.439 | 4075 | 2594 | 8.619 | 46 | 123.4 | 168.6 | 1
CHS 168.3 / 3 | 168.3 | 3 | 12.2 | 0.529 | 1558 | 992 | 5.323 | 58.5 | 63.25 | 81.98 | 2
CHS 168.3 / 4 | 168.3 | 4 | 16.2 | 0.529 | 2065 | 1314 | 6.971 | 58.1 | 82.84 | 108 | 1
CHS 168.3 / 5 | 168.3 | 5 | 20.1 | 0.529 | 2565 | 1633 | 8.558 | 57.8 | 101.7 | 133.4 | 1
CHS 168.3 / 6 | 168.3 | 6 | 24 | 0.529 | 3059 | 1948 | 10.09 | 57.4 | 119.9 | 158.1 | 1
CHS 168.3 / 6.3 | 168.3 | 6.3 | 25.2 | 0.529 | 3206 | 2041 | 10.53 | 57.3 | 125.2 | 165.4 | 1
CHS 168.3 / 8 | 168.3 | 8 | 31.6 | 0.529 | 4029 | 2565 | 12.97 | 56.7 | 154.2 | 205.7 | 1
CHS 168.3 / 10 | 168.3 | 10 | 39 | 0.529 | 4973 | 3166 | 15.64 | 56.1 | 185.9 | 250.9 | 1
CHS 177.8 / 4 | 177.8 | 4 | 17.1 | 0.559 | 2184 | 1390 | 8.251 | 61.5 | 92.81 | 120.8 | 1
CHS 177.8 / 5 | 177.8 | 5 | 21.3 | 0.559 | 2714 | 1728 | 10.14 | 61.1 | 114.1 | 149.3 | 1
CHS 177.8 / 6 | 177.8 | 6 | 25.4 | 0.559 | 3238 | 2062 | 11.96 | 60.8 | 134.6 | 177.2 | 1
CHS 177.8 / 6.3 | 177.8 | 6.3 | 26.6 | 0.559 | 3394 | 2161 | 12.5 | 60.7 | 140.6 | 185.4 | 1
CHS 177.8 / 8 | 177.8 | 8 | 33.5 | 0.559 | 4268 | 2717 | 15.41 | 60.1 | 173.4 | 230.8 | 1
CHS 177.8 / 10 | 177.8 | 10 | 41.4 | 0.559 | 5272 | 3356 | 18.62 | 59.4 | 209.4 | 281.9 | 1
CHS 177.8 / 12 | 177.8 | 12 | 49.1 | 0.559 | 6251 | 3979 | 21.59 | 58.8 | 242.9 | 330.5 | 1
CHS 177.8 / 12.5 | 177.8 | 12.5 | 51 | 0.559 | 6491 | 4132 | 22.3 | 58.6 | 250.8 | 342.2 | 1
CHS 193.7 / 4 | 193.7 | 4 | 18.7 | 0.609 | 2384 | 1518 | 10.73 | 67.1 | 110.8 | 144 | 1
CHS 193.7 / 5 | 193.7 | 5 | 23.3 | 0.609 | 2964 | 1887 | 13.2 | 66.7 | 136.3 | 178.1 | 1
CHS 193.7 / 6 | 193.7 | 6 | 27.8 | 0.609 | 3538 | 2252 | 15.6 | 66.4 | 161 | 211.5 | 1
CHS 193.7 / 6.3 | 193.7 | 6.3 | 29.1 | 0.609 | 3709 | 2361 | 16.3 | 66.3 | 168.3 | 221.3 | 1
CHS 193.7 / 8 | 193.7 | 8 | 36.6 | 0.609 | 4667 | 2971 | 20.16 | 65.7 | 208.1 | 276 | 1
CHS 193.7 / 10 | 193.7 | 10 | 45.3 | 0.609 | 5771 | 3674 | 24.42 | 65 | 252.1 | 337.8 | 1
CHS 193.7 / 12 | 193.7 | 12 | 53.8 | 0.609 | 6850 | 4361 | 28.39 | 64.4 | 293.2 | 396.8 | 1
CHS 193.7 / 12.5 | 193.7 | 12.5 | 55.9 | 0.609 | 7116 | 4530 | 29.34 | 64.2 | 303 | 411.1 | 1
CHS 219.1 / 4 | 219.1 | 4 | 21.2 | 0.688 | 2703 | 1721 | 15.64 | 76.1 | 142.8 | 185.1 | 2
CHS 219.1 / 5 | 219.1 | 5 | 26.4 | 0.688 | 3363 | 2141 | 19.28 | 75.7 | 176 | 229.2 | 1
CHS 219.1 / 6 | 219.1 | 6 | 31.5 | 0.688 | 4017 | 2557 | 22.82 | 75.4 | 208.3 | 272.5 | 1
CHS 219.1 / 6.3 | 219.1 | 6.3 | 33.1 | 0.688 | 4212 | 2681 | 23.86 | 75.3 | 217.8 | 285.4 | 1
CHS 219.1 / 8 | 219.1 | 8 | 41.6 | 0.688 | 5306 | 3378 | 29.6 | 74.7 | 270.2 | 356.7 | 1
CHS 219.1 / 10 | 219.1 | 10 | 51.6 | 0.688 | 6569 | 4182 | 35.98 | 74 | 328.5 | 437.6 | 1
CHS 219.1 / 12 | 219.1 | 12 | 61.3 | 0.688 | 7807 | 4970 | 42 | 73.3 | 383.4 | 515.3 | 1
CHS 219.1 / 12.5 | 219.1 | 12.5 | 63.7 | 0.688 | 8113 | 5165 | 43.45 | 73.2 | 396.6 | 534.2 | 1
CHS 244.5 / 5 | 244.5 | 5 | 29.5 | 0.768 | 3762 | 2395 | 26.99 | 84.7 | 220.7 | 286.8 | 1
CHS 244.5 / 6 | 244.5 | 6 | 35.3 | 0.768 | 4496 | 2862 | 31.99 | 84.3 | 261.6 | 341.4 | 1
CHS 244.5 / 6.3 | 244.5 | 6.3 | 37 | 0.768 | 4714 | 3001 | 33.46 | 84.2 | 273.7 | 357.5 | 1
CHS 244.5 / 8 | 244.5 | 8 | 46.7 | 0.768 | 5944 | 3784 | 41.6 | 83.7 | 340.3 | 447.6 | 1
CHS 244.5 / 10 | 244.5 | 10 | 57.8 | 0.768 | 7367 | 4690 | 50.73 | 83 | 415 | 550.2 | 1
CHS 244.5 / 12 | 244.5 | 12 | 68.8 | 0.768 | 8765 | 5580 | 59.38 | 82.3 | 485.8 | 649.3 | 1
CHS 244.5 / 12.5 | 244.5 | 12.5 | 71.5 | 0.768 | 9111 | 5800 | 61.47 | 82.1 | 502.9 | 673.5 | 1
CHS 273 / 5 | 273 | 5 | 33 | 0.858 | 4210 | 2680 | 37.81 | 94.8 | 277 | 359.2 | 2
CHS 273 / 6 | 273 | 6 | 39.5 | 0.858 | 5033 | 3204 | 44.87 | 94.4 | 328.7 | 427.8 | 1
CHS 273 / 6.3 | 273 | 6.3 | 41.4 | 0.858 | 5279 | 3360 | 46.96 | 94.3 | 344 | 448.2 | 1
CHS 273 / 8 | 273 | 8 | 52.3 | 0.858 | 6660 | 4240 | 58.52 | 93.7 | 428.7 | 562 | 1
CHS 273 / 10 | 273 | 10 | 64.9 | 0.858 | 8262 | 5260 | 71.54 | 93.1 | 524.1 | 692 | 1
CHS 273 / 12 | 273 | 12 | 77.2 | 0.858 | 9839 | 6264 | 83.96 | 92.4 | 615.1 | 818 | 1
CHS 273 / 12.5 | 273 | 12.5 | 80.3 | 0.858 | 10230 | 6512 | 86.97 | 92.2 | 637.2 | 848.9 | 1
CHS 323.9 / 5 | 323.9 | 5 | 39.3 | 1.018 | 5009 | 3189 | 63.69 | 112.8 | 393.3 | 508.5 | 2
CHS 323.9 / 6 | 323.9 | 6 | 47 | 1.018 | 5992 | 3815 | 75.72 | 112.4 | 467.6 | 606.4 | 2
CHS 323.9 / 6.3 | 323.9 | 6.3 | 49.3 | 1.018 | 6286 | 4002 | 79.29 | 112.3 | 489.6 | 635.6 | 2
CHS 323.9 / 8 | 323.9 | 8 | 62.3 | 1.018 | 7939 | 5054 | 99.1 | 111.7 | 611.9 | 798.5 | 1
CHS 323.9 / 10 | 323.9 | 10 | 77.4 | 1.018 | 9861 | 6278 | 121.6 | 111 | 750.7 | 985.7 | 1
CHS 323.9 / 12 | 323.9 | 12 | 92.3 | 1.018 | 11758 | 7486 | 143.2 | 110.4 | 884.2 | 1168 | 1
CHS 323.9 / 12.5 | 323.9 | 12.5 | 96 | 1.018 | 12229 | 7785 | 148.5 | 110.2 | 916.7 | 1213 | 1
CHS 355.6 / 5 | 355.6 | 5 | 43.2 | 1.117 | 5507 | 3506 | 84.64 | 124 | 476 | 614.6 | 3
CHS 355.6 / 6 | 355.6 | 6 | 51.7 | 1.117 | 6590 | 4195 | 100.7 | 123.6 | 566.4 | 733.4 | 2
CHS 355.6 / 6.3 | 355.6 | 6.3 | 54.3 | 1.117 | 6913 | 4401 | 105.5 | 123.5 | 593.2 | 768.7 | 2
CHS 355.6 / 8 | 355.6 | 8 | 68.6 | 1.117 | 8736 | 5562 | 132 | 122.9 | 742.5 | 966.8 | 1
CHS 355.6 / 10 | 355.6 | 10 | 85.2 | 1.117 | 10857 | 6912 | 162.2 | 122.2 | 912.5 | 1195 | 1
CHS 355.6 / 12 | 355.6 | 12 | 101.7 | 1.117 | 12953 | 8246 | 191.4 | 121.6 | 1076 | 1417 | 1
CHS 355.6 / 12.5 | 355.6 | 12.5 | 105.8 | 1.117 | 13474 | 8578 | 198.5 | 121.4 | 1117 | 1472 | 1
CHS 355.6 / 16 | 355.6 | 16 | 134 | 1.117 | 17070 | 10867 | 246.6 | 120.2 | 1387 | 1847 | 1
CHS 355.6 / 20 | 355.6 | 20 | 165.5 | 1.117 | 21086 | 13424 | 297.9 | 118.9 | 1676 | 2255 | 1
CHS 406.4 / 6 | 406.4 | 6 | 59.2 | 1.277 | 7547 | 4805 | 151.3 | 141.6 | 744.5 | 962 | 2
CHS 406.4 / 6.3 | 406.4 | 6.3 | 62.2 | 1.277 | 7919 | 5041 | 158.5 | 141.5 | 780 | 1009 | 2
CHS 406.4 / 8 | 406.4 | 8 | 78.6 | 1.277 | 10013 | 6374 | 198.7 | 140.9 | 978 | 1270 | 2
CHS 406.4 / 10 | 406.4 | 10 | 97.8 | 1.277 | 12453 | 7928 | 244.8 | 140.2 | 1205 | 1572 | 1
CHS 406.4 / 12 | 406.4 | 12 | 116.7 | 1.277 | 14869 | 9466 | 289.4 | 139.5 | 1424 | 1867 | 1
CHS 406.4 / 12.5 | 406.4 | 12.5 | 121.4 | 1.277 | 15468 | 9848 | 300.3 | 139.3 | 1478 | 1940 | 1
CHS 406.4 / 16 | 406.4 | 16 | 154 | 1.277 | 19624 | 12493 | 374.5 | 138.1 | 1843 | 2440 | 1
CHS 406.4 / 20 | 406.4 | 20 | 190.6 | 1.277 | 24278 | 15456 | 454.3 | 136.8 | 2236 | 2989 | 1
CHS 406.4 / 25 | 406.4 | 25 | 235.1 | 1.277 | 29955 | 19070 | 547 | 135.1 | 2692 | 3642 | 1
CHS 457 / 6 | 457 | 6 | 66.7 | 1.436 | 8501 | 5412 | 216.2 | 159.5 | 946.1 | 1220 | 3
CHS 457 / 6.3 | 457 | 6.3 | 70 | 1.436 | 8920 | 5679 | 226.5 | 159.4 | 991.4 | 1280 | 3
CHS 457 / 8 | 457 | 8 | 88.6 | 1.436 | 11285 | 7184 | 284.5 | 158.8 | 1245 | 1613 | 2
CHS 457 / 10 | 457 | 10 | 110.2 | 1.436 | 14043 | 8940 | 350.9 | 158.1 | 1536 | 1998 | 1
CHS 457 / 12 | 457 | 12 | 131.7 | 1.436 | 16776 | 10680 | 415.6 | 157.4 | 1819 | 2377 | 1
CHS 457 / 12.5 | 457 | 12.5 | 137 | 1.436 | 17455 | 11112 | 431.4 | 157.2 | 1888 | 2470 | 1
CHS 457 / 16 | 457 | 16 | 174 | 1.436 | 22167 | 14112 | 539.6 | 156 | 2361 | 3113 | 1
CHS 457 / 20 | 457 | 20 | 215.5 | 1.436 | 27458 | 17480 | 656.8 | 154.7 | 2874 | 3822 | 1
CHS 457 / 25 | 457 | 25 | 266.3 | 1.436 | 33929 | 21600 | 794.2 | 153 | 3475 | 4671 | 1
CHS 457 / 30 | 457 | 30 | 315.9 | 1.436 | 40244 | 25620 | 921.7 | 151.3 | 4034 | 5479 | 1
CHS 508 / 6 | 508 | 6 | 74.3 | 1.596 | 9462 | 6024 | 298.1 | 177.5 | 1174 | 1512 | 3
CHS 508 / 6.3 | 508 | 6.3 | 77.9 | 1.596 | 9930 | 6321 | 312.5 | 177.4 | 1230 | 1586 | 3
CHS 508 / 8 | 508 | 8 | 98.6 | 1.596 | 12566 | 8000 | 392.8 | 176.8 | 1546 | 2000 | 2
CHS 508 / 10 | 508 | 10 | 122.8 | 1.596 | 15645 | 9960 | 485.2 | 176.1 | 1910 | 2480 | 2
CHS 508 / 12 | 508 | 12 | 146.8 | 1.596 | 18699 | 11904 | 575.4 | 175.4 | 2265 | 2953 | 1
CHS 508 / 12.5 | 508 | 12.5 | 152.7 | 1.596 | 19458 | 12388 | 597.6 | 175.2 | 2353 | 3070 | 1
CHS 508 / 16 | 508 | 16 | 194.1 | 1.596 | 24731 | 15744 | 749.1 | 174 | 2949 | 3874 | 1
CHS 508 / 20 | 508 | 20 | 240.7 | 1.596 | 30662 | 19520 | 914.3 | 172.7 | 3600 | 4766 | 1
CHS 508 / 25 | 508 | 25 | 297.8 | 1.596 | 37935 | 24150 | 1109 | 171 | 4367 | 5837 | 1
CHS 508 / 30 | 508 | 30 | 353.6 | 1.596 | 45050 | 28680 | 1292 | 169.3 | 5086 | 6864 | 1
CHS 610 / 6 | 610 | 6 | 89.4 | 1.916 | 11385 | 7248 | 519.2 | 213.6 | 1702 | 2189 | 1
CHS 610 / 6.3 | 610 | 6.3 | 93.8 | 1.916 | 11948 | 7607 | 544.4 | 213.5 | 1785 | 2296 | 1
CHS 610 / 8 | 610 | 8 | 118.8 | 1.916 | 15130 | 9632 | 685.5 | 212.9 | 2248 | 2899 | 3
CHS 610 / 10 | 610 | 10 | 148 | 1.916 | 18850 | 12000 | 848.5 | 212.2 | 2782 | 3600 | 2
CHS 610 / 12 | 610 | 12 | 177 | 1.916 | 22544 | 14352 | 1008 | 211.5 | 3305 | 4292 | 2
CHS 610 / 12.5 | 610 | 12.5 | 184.2 | 1.916 | 23464 | 14938 | 1048 | 211.3 | 3435 | 4463 | 1
CHS 610 / 16 | 610 | 16 | 234.4 | 1.916 | 29858 | 19008 | 1318 | 210.1 | 4321 | 5647 | 1
CHS 610 / 20 | 610 | 20 | 291 | 1.916 | 37071 | 23600 | 1615 | 208.7 | 5295 | 6965 | 1
CHS 610 / 25 | 610 | 25 | 360.7 | 1.916 | 45946 | 29250 | 1969 | 207 | 6456 | 8561 | 1
CHS 610 / 30 | 610 | 30 | 429.1 | 1.916 | 54664 | 34800 | 2305 | 205.3 | 7557 | 10100 | 1
CHS 711 / 6 | 711 | 6 | 104.3 | 2.234 | 13289 | 8460 | 825.7 | 249.3 | 2323 | 2982 | 1
CHS 711 / 6.3 | 711 | 6.3 | 109.5 | 2.234 | 13947 | 8879 | 865.9 | 249.2 | 2436 | 3129 | 1
CHS 711 / 8 | 711 | 8 | 138.7 | 2.234 | 17668 | 11248 | 1092 | 248.6 | 3071 | 3954 | 3
CHS 711 / 10 | 711 | 10 | 172.9 | 2.234 | 22023 | 14020 | 1353 | 247.9 | 3806 | 4914 | 3
CHS 711 / 12 | 711 | 12 | 206.9 | 2.234 | 26352 | 16776 | 1610 | 247.2 | 4529 | 5864 | 2
CHS 711 / 12.5 | 711 | 12.5 | 215.3 | 2.234 | 27430 | 17462 | 1673 | 247 | 4707 | 6099 | 2
CHS 711 / 16 | 711 | 16 | 274.2 | 2.234 | 34935 | 22240 | 2110 | 245.8 | 5936 | 7730 | 1
CHS 711 / 20 | 711 | 20 | 340.8 | 2.234 | 43417 | 27640 | 2594 | 244.4 | 7295 | 9552 | 1
CHS 711 / 25 | 711 | 25 | 422.9 | 2.234 | 53878 | 34300 | 3174 | 242.7 | 8927 | 11770 | 1
CHS 711 / 30 | 711 | 30 | 503.8 | 2.234 | 64183 | 40860 | 3728 | 241 | 10490 | 13920 | 1
CHS 762 / 6 | 762 | 6 | 111.9 | 2.394 | 14250 | 9072 | 1018 | 267.3 | 2672 | 3429 | 1
CHS 762 / 6.3 | 762 | 6.3 | 117.4 | 2.394 | 14957 | 9522 | 1068 | 267.2 | 2803 | 3598 | 1
CHS 762 / 8 | 762 | 8 | 148.8 | 2.394 | 18950 | 12064 | 1347 | 266.6 | 3535 | 4548 | 1
CHS 762 / 10 | 762 | 10 | 185.5 | 2.394 | 23625 | 15040 | 1670 | 265.9 | 4384 | 5655 | 3
CHS 762 / 12 | 762 | 12 | 222 | 2.394 | 28274 | 18000 | 1989 | 265.2 | 5219 | 6751 | 2
CHS 762 / 12.5 | 762 | 12.5 | 231 | 2.394 | 29433 | 18738 | 2067 | 265 | 5426 | 7023 | 2
CHS 762 / 16 | 762 | 16 | 294.4 | 2.394 | 37498 | 23872 | 2610 | 263.8 | 6850 | 8906 | 1
CHS 762 / 20 | 762 | 20 | 366 | 2.394 | 46621 | 29680 | 3211 | 262.4 | 8427 | 11010 | 1
CHS 762 / 25 | 762 | 25 | 454.4 | 2.394 | 57884 | 36850 | 3935 | 260.7 | 10330 | 13580 | 1
CHS 762 / 30 | 762 | 30 | 541.6 | 2.394 | 68989 | 43920 | 4629 | 259 | 12150 | 16080 | 1
CHS 813 / 8 | 813 | 8 | 158.8 | 2.554 | 20232 | 12880 | 1639 | 284.6 | 4032 | 5184 | 1
CHS 813 / 10 | 813 | 10 | 198 | 2.554 | 25227 | 16060 | 2034 | 283.9 | 5003 | 6448 | 3
CHS 813 / 12 | 813 | 12 | 237 | 2.554 | 30197 | 19224 | 2422 | 283.2 | 5959 | 7700 | 2
CHS 813 / 12.5 | 813 | 12.5 | 246.8 | 2.554 | 31436 | 20012 | 2519 | 283.1 | 6196 | 8011 | 2
CHS 813 / 16 | 813 | 16 | 314.5 | 2.554 | 40062 | 25504 | 3182 | 281.8 | 7828 | 10160 | 2
CHS 813 / 20 | 813 | 20 | 391.1 | 2.554 | 49826 | 31720 | 3919 | 280.5 | 9641 | 12580 | 1
CHS 813 / 25 | 813 | 25 | 485.8 | 2.554 | 61889 | 39400 | 4809 | 278.7 | 11830 | 15530 | 1
CHS 813 / 30 | 813 | 30 | 579.3 | 2.554 | 73796 | 46980 | 5664 | 277 | 13930 | 18400 | 1
CHS 914 / 8 | 914 | 8 | 178.7 | 2.871 | 22770 | 14496 | 2337 | 320.3 | 5113 | 6567 | 1
CHS 914 / 10 | 914 | 10 | 222.9 | 2.871 | 28400 | 18080 | 2901 | 319.6 | 6349 | 8172 | 1
CHS 914 / 12 | 914 | 12 | 266.9 | 2.871 | 34005 | 21648 | 3459 | 318.9 | 7569 | 9764 | 3
CHS 914 / 12.5 | 914 | 12.5 | 277.9 | 2.871 | 35402 | 22538 | 3597 | 318.8 | 7871 | 10160 | 3
CHS 914 / 16 | 914 | 16 | 354.3 | 2.871 | 45138 | 28736 | 4551 | 317.5 | 9959 | 12900 | 2
CHS 914 / 20 | 914 | 20 | 440.9 | 2.871 | 56172 | 35760 | 5615 | 316.2 | 12290 | 15990 | 1
CHS 914 / 25 | 914 | 25 | 548.1 | 2.871 | 69822 | 44450 | 6903 | 314.4 | 15110 | 19760 | 1
CHS 914 / 30 | 914 | 30 | 654 | 2.871 | 83315 | 53040 | 8148 | 312.7 | 17830 | 23450 | 1
CHS 1016 / 8 | 1016 | 8 | 198.9 | 3.192 | 25334 | 16128 | 3218 | 356.4 | 6334 | 8129 | 1
CHS 1016 / 10 | 1016 | 10 | 248.1 | 3.192 | 31604 | 20120 | 3998 | 355.7 | 7871 | 10120 | 1
CHS 1016 / 12 | 1016 | 12 | 297.1 | 3.192 | 37850 | 24096 | 4770 | 355 | 9389 | 12100 | 3
CHS 1016 / 12.5 | 1016 | 12.5 | 309.3 | 3.192 | 39407 | 25088 | 4961 | 354.8 | 9766 | 12590 | 3
CHS 1016 / 16 | 1016 | 16 | 394.6 | 3.192 | 50265 | 32000 | 6285 | 353.6 | 12370 | 16000 | 2
CHS 1016 / 20 | 1016 | 20 | 491.3 | 3.192 | 62581 | 39840 | 7763 | 352.2 | 15280 | 19840 | 2
CHS 1016 / 25 | 1016 | 25 | 611 | 3.192 | 77833 | 49550 | 9561 | 350.5 | 18820 | 24560 | 1
CHS 1016 / 30 | 1016 | 30 | 729.5 | 3.192 | 92928 | 59160 | 11300 | 348.8 | 22250 | 29170 | 1
CHS 1067 / 10 | 1067 | 10 | 260.7 | 3.352 | 33207 | 21140 | 4638 | 373.7 | 8693 | 11170 | 1
CHS 1067 / 12 | 1067 | 12 | 312.2 | 3.352 | 39773 | 25320 | 5534 | 373 | 10370 | 13360 | 3
CHS 1067 / 12.5 | 1067 | 12.5 | 325.1 | 3.352 | 41410 | 26362 | 5757 | 372.8 | 10790 | 13900 | 3
CHS 1067 / 16 | 1067 | 16 | 414.7 | 3.352 | 52829 | 33632 | 7296 | 371.6 | 13680 | 17670 | 2
CHS 1067 / 20 | 1067 | 20 | 516.4 | 3.352 | 65785 | 41880 | 9018 | 370.2 | 16900 | 21930 | 2
CHS 1067 / 25 | 1067 | 25 | 642.4 | 3.352 | 81838 | 52100 | 11110 | 368.5 | 20830 | 27150 | 1
CHS 1067 / 30 | 1067 | 30 | 767.2 | 3.352 | 97735 | 62220 | 13150 | 366.8 | 24650 | 32270 | 1
CHS 1168 / 10 | 1168 | 10 | 285.6 | 3.669 | 36380 | 23160 | 6098 | 409.4 | 10440 | 13410 | 1
CHS 1168 / 12 | 1168 | 12 | 342.1 | 3.669 | 43580 | 27744 | 7281 | 408.7 | 12470 | 16040 | 1
CHS 1168 / 12.5 | 1168 | 12.5 | 356.2 | 3.669 | 45376 | 28888 | 7574 | 408.6 | 12970 | 16690 | 1
CHS 1168 / 16 | 1168 | 16 | 454.6 | 3.669 | 57906 | 36864 | 9608 | 407.3 | 16450 | 21240 | 3
CHS 1168 / 20 | 1168 | 20 | 566.2 | 3.669 | 72131 | 45920 | 11890 | 405.9 | 20350 | 26360 | 2
CHS 1168 / 25 | 1168 | 25 | 704.7 | 3.669 | 89771 | 57150 | 14670 | 404.2 | 25120 | 32670 | 1
CHS 1219 / 10 | 1219 | 10 | 298.2 | 3.83 | 37982 | 24180 | 6940 | 427.5 | 11390 | 14620 | 1
CHS 1219 / 12 | 1219 | 12 | 357.2 | 3.83 | 45503 | 28968 | 8287 | 426.8 | 13600 | 17480 | 1
CHS 1219 / 12.5 | 1219 | 12.5 | 371.9 | 3.83 | 47379 | 30162 | 8622 | 426.6 | 14150 | 18200 | 1
CHS 1219 / 16 | 1219 | 16 | 474.7 | 3.83 | 60469 | 38496 | 10940 | 425.4 | 17950 | 23160 | 3
CHS 1219 / 20 | 1219 | 20 | 591.4 | 3.83 | 75335 | 47960 | 13540 | 424 | 22220 | 28750 | 2
CHS 1219 / 25 | 1219 | 25 | 736.1 | 3.83 | 93777 | 59700 | 16720 | 422.2 | 27430 | 35650 | 1

## Square Hollow Section
Square Hollow Section | Profile dimensions |  |  |  | Area properties |  |  |  | Inertia properties |  |  |  | Section class
Profile | Side dimension | Wall thickness | Outer rounding radius | Inner rounding radius | Weight | External perimeter | Area | Shear area | Second moment of area | Radius of gyration | Elastic section modulus | Plastic section modulus
| b | t | ro | ri | m | P | A | Av | I | i | Wel | Wpl
| [mm] | [mm] | [mm] | [mm] | [kg/m] | [m] | [mm2] | [mm2] | [×106 mm4] | [mm] | [×103 mm3] | [×103 mm3]
SHS 40 / 2.6 | 40 | 2.6 | 3.9 | 2.6 | 3 | 0.153 | 382 | 191 | 0.08797 | 15.2 | 4.399 | 5.312 | 1
SHS 40 / 3.2 | 40 | 3.2 | 4.8 | 3.2 | 3.61 | 0.152 | 460 | 230 | 0.1023 | 14.9 | 5.115 | 6.284 | 1
SHS 40 / 4 | 40 | 4 | 6 | 4 | 4.39 | 0.15 | 559 | 279 | 0.1183 | 14.5 | 5.915 | 7.439 | 1
SHS 40 / 5 | 40 | 5 | 7.5 | 5 | 5.28 | 0.147 | 673 | 337 | 0.1337 | 14.1 | 6.684 | 8.663 | 1
SHS 50 / 2.6 | 50 | 2.6 | 3.9 | 2.6 | 3.81 | 0.193 | 486 | 243 | 0.1803 | 19.3 | 7.212 | 8.583 | 1
SHS 50 / 3.2 | 50 | 3.2 | 4.8 | 3.2 | 4.62 | 0.192 | 588 | 294 | 0.2123 | 19 | 8.491 | 10.24 | 1
SHS 50 / 4 | 50 | 4 | 6 | 4 | 5.64 | 0.19 | 719 | 359 | 0.2497 | 18.6 | 9.99 | 12.27 | 1
SHS 50 / 5 | 50 | 5 | 7.5 | 5 | 6.85 | 0.187 | 873 | 437 | 0.2888 | 18.2 | 11.55 | 14.53 | 1
SHS 50 / 6.3 | 50 | 6.3 | 9.4 | 6.3 | 8.31 | 0.184 | 1059 | 529 | 0.3276 | 17.6 | 13.1 | 17.01 | 1
SHS 60 / 2.6 | 60 | 2.6 | 3.9 | 2.6 | 4.63 | 0.233 | 590 | 295 | 0.3216 | 23.4 | 10.72 | 12.63 | 1
SHS 60 / 3.2 | 60 | 3.2 | 4.8 | 3.2 | 5.62 | 0.232 | 716 | 358 | 0.3816 | 23.1 | 12.72 | 15.16 | 1
SHS 60 / 4 | 60 | 4 | 6 | 4 | 6.9 | 0.23 | 879 | 439 | 0.4539 | 22.7 | 15.13 | 18.31 | 1
SHS 60 / 5 | 60 | 5 | 7.5 | 5 | 8.42 | 0.227 | 1073 | 537 | 0.5326 | 22.3 | 17.75 | 21.89 | 1
SHS 60 / 6.3 | 60 | 6.3 | 9.4 | 6.3 | 10.3 | 0.224 | 1311 | 655 | 0.6165 | 21.7 | 20.55 | 26 | 1
SHS 60 / 8 | 60 | 8 | 12 | 8 | 12.5 | 0.219 | 1595 | 798 | 0.6973 | 20.9 | 23.24 | 30.44 | 1
SHS 70 / 3.2 | 70 | 3.2 | 4.8 | 3.2 | 6.63 | 0.272 | 844 | 422 | 0.6231 | 27.2 | 17.8 | 21.04 | 1
SHS 70 / 4 | 70 | 4 | 6 | 4 | 8.15 | 0.27 | 1039 | 519 | 0.7469 | 26.8 | 21.34 | 25.54 | 1
SHS 70 / 5 | 70 | 5 | 7.5 | 5 | 9.99 | 0.267 | 1273 | 637 | 0.885 | 26.4 | 25.29 | 30.76 | 1
SHS 70 / 6.3 | 70 | 6.3 | 9.4 | 6.3 | 12.3 | 0.264 | 1563 | 781 | 1.038 | 25.8 | 29.67 | 36.88 | 1
SHS 70 / 8 | 70 | 8 | 12 | 8 | 15 | 0.259 | 1915 | 958 | 1.198 | 25 | 34.22 | 43.77 | 1
SHS 80 / 3.2 | 80 | 3.2 | 4.8 | 3.2 | 7.63 | 0.312 | 972 | 486 | 0.9495 | 31.3 | 23.74 | 27.88 | 1
SHS 80 / 4 | 80 | 4 | 6 | 4 | 9.41 | 0.31 | 1199 | 599 | 1.145 | 30.9 | 28.61 | 33.98 | 1
SHS 80 / 5 | 80 | 5 | 7.5 | 5 | 11.6 | 0.307 | 1473 | 737 | 1.366 | 30.5 | 34.15 | 41.13 | 1
SHS 80 / 6.3 | 80 | 6.3 | 9.4 | 6.3 | 14.2 | 0.304 | 1815 | 907 | 1.619 | 29.9 | 40.47 | 49.65 | 1
SHS 80 / 8 | 80 | 8 | 12 | 8 | 17.5 | 0.299 | 2235 | 1118 | 1.893 | 29.1 | 47.32 | 59.51 | 1
SHS 90 / 4 | 90 | 4 | 6 | 4 | 10.7 | 0.35 | 1359 | 679 | 1.663 | 35 | 36.95 | 43.61 | 1
SHS 90 / 5 | 90 | 5 | 7.5 | 5 | 13.1 | 0.347 | 1673 | 837 | 1.996 | 34.5 | 44.35 | 52.99 | 1
SHS 90 / 6.3 | 90 | 6.3 | 9.4 | 6.3 | 16.2 | 0.344 | 2067 | 1033 | 2.383 | 34 | 52.95 | 64.31 | 1
SHS 90 / 8 | 90 | 8 | 12 | 8 | 20.1 | 0.339 | 2555 | 1278 | 2.815 | 33.2 | 62.55 | 77.65 | 1
SHS 100 / 4 | 100 | 4 | 6 | 4 | 11.9 | 0.39 | 1519 | 759 | 2.318 | 39.1 | 46.36 | 54.44 | 1
SHS 100 / 5 | 100 | 5 | 7.5 | 5 | 14.7 | 0.387 | 1873 | 937 | 2.794 | 38.6 | 55.89 | 66.36 | 1
SHS 100 / 6.3 | 100 | 6.3 | 9.4 | 6.3 | 18.2 | 0.384 | 2319 | 1159 | 3.356 | 38 | 67.11 | 80.86 | 1
SHS 100 / 8 | 100 | 8 | 12 | 8 | 22.6 | 0.379 | 2875 | 1438 | 3.996 | 37.3 | 79.92 | 98.18 | 1
SHS 100 / 10 | 100 | 10 | 15 | 10 | 27.4 | 0.374 | 3493 | 1746 | 4.621 | 36.4 | 92.42 | 116.2 | 1
SHS 120 / 5 | 120 | 5 | 7.5 | 5 | 17.8 | 0.467 | 2273 | 1137 | 4.977 | 46.8 | 82.95 | 97.59 | 1
SHS 120 / 6.3 | 120 | 6.3 | 9.4 | 6.3 | 22.2 | 0.464 | 2823 | 1411 | 6.029 | 46.2 | 100.5 | 119.6 | 1
SHS 120 / 8 | 120 | 8 | 12 | 8 | 27.6 | 0.459 | 3515 | 1758 | 7.263 | 45.5 | 121.1 | 146.5 | 1
SHS 120 / 10 | 120 | 10 | 15 | 10 | 33.7 | 0.454 | 4293 | 2146 | 8.521 | 44.6 | 142 | 175.2 | 1
SHS 120 / 12.5 | 120 | 12.5 | 18.8 | 12.5 | 40.9 | 0.448 | 5207 | 2604 | 9.818 | 43.4 | 163.6 | 206.8 | 1
SHS 140 / 5 | 140 | 5 | 7.5 | 5 | 21 | 0.547 | 2673 | 1337 | 8.075 | 55 | 115.4 | 134.8 | 1
SHS 140 / 6.3 | 140 | 6.3 | 9.4 | 6.3 | 26.1 | 0.544 | 3327 | 1663 | 9.839 | 54.4 | 140.6 | 166 | 1
SHS 140 / 8 | 140 | 8 | 12 | 8 | 32.6 | 0.539 | 4155 | 2078 | 11.95 | 53.6 | 170.7 | 204.3 | 1
SHS 140 / 10 | 140 | 10 | 15 | 10 | 40 | 0.534 | 5093 | 2546 | 14.16 | 52.7 | 202.3 | 246.1 | 1
SHS 140 / 12.5 | 140 | 12.5 | 18.8 | 12.5 | 48.7 | 0.528 | 6207 | 3104 | 16.53 | 51.6 | 236.1 | 293.3 | 1
SHS 150 / 5 | 150 | 5 | 7.5 | 5 | 22.6 | 0.587 | 2873 | 1437 | 10.02 | 59 | 133.6 | 155.7 | 1
SHS 150 / 6.3 | 150 | 6.3 | 9.4 | 6.3 | 28.1 | 0.584 | 3579 | 1789 | 12.23 | 58.5 | 163.1 | 192 | 1
SHS 150 / 8 | 150 | 8 | 12 | 8 | 35.1 | 0.579 | 4475 | 2238 | 14.91 | 57.7 | 198.7 | 236.9 | 1
SHS 150 / 10 | 150 | 10 | 15 | 10 | 43.1 | 0.574 | 5493 | 2746 | 17.73 | 56.8 | 236.4 | 286 | 1
SHS 150 / 12.5 | 150 | 12.5 | 18.8 | 12.5 | 52.7 | 0.568 | 6707 | 3354 | 20.8 | 55.7 | 277.4 | 342.1 | 1
SHS 150 / 14.2 | 150 | 14.2 | 21.3 | 14.2 | 58.9 | 0.563 | 7497 | 3749 | 22.62 | 54.9 | 301.5 | 376.9 | 1
SHS 150 / 16 | 150 | 16 | 24 | 16 | 65.2 | 0.559 | 8301 | 4151 | 24.3 | 54.1 | 324 | 410.7 | 1
SHS 160 / 5 | 160 | 5 | 7.5 | 5 | 24.1 | 0.627 | 3073 | 1537 | 12.25 | 63.1 | 153.1 | 178.1 | 1
SHS 160 / 6.3 | 160 | 6.3 | 9.4 | 6.3 | 30.1 | 0.624 | 3831 | 1915 | 14.99 | 62.6 | 187.4 | 219.9 | 1
SHS 160 / 8 | 160 | 8 | 12 | 8 | 37.6 | 0.619 | 4795 | 2398 | 18.31 | 61.8 | 228.9 | 271.8 | 1
SHS 160 / 10 | 160 | 10 | 15 | 10 | 46.3 | 0.614 | 5893 | 2946 | 21.86 | 60.9 | 273.2 | 329 | 1
SHS 160 / 12.5 | 160 | 12.5 | 18.8 | 12.5 | 56.6 | 0.608 | 7207 | 3604 | 25.76 | 59.8 | 322 | 394.7 | 1
SHS 160 / 14.2 | 160 | 14.2 | 21.3 | 14.2 | 63.3 | 0.603 | 8065 | 4033 | 28.09 | 59 | 351.1 | 435.8 | 1
SHS 160 / 16 | 160 | 16 | 24 | 16 | 70.2 | 0.599 | 8941 | 4471 | 30.28 | 58.2 | 378.5 | 476.1 | 1
SHS 180 / 5 | 180 | 5 | 7.5 | 5 | 27.3 | 0.707 | 3473 | 1737 | 17.65 | 71.3 | 196.1 | 227.3 | 1
SHS 180 / 6.3 | 180 | 6.3 | 9.4 | 6.3 | 34 | 0.704 | 4335 | 2167 | 21.68 | 70.7 | 240.9 | 281.3 | 1
SHS 180 / 8 | 180 | 8 | 12 | 8 | 42.7 | 0.699 | 5435 | 2718 | 26.61 | 70 | 295.6 | 348.9 | 1
SHS 180 / 10 | 180 | 10 | 15 | 10 | 52.5 | 0.694 | 6693 | 3346 | 31.93 | 69.1 | 354.8 | 423.9 | 1
SHS 180 / 12.5 | 180 | 12.5 | 18.8 | 12.5 | 64.4 | 0.688 | 8207 | 4104 | 37.9 | 68 | 421.1 | 511.2 | 1
SHS 180 / 14.2 | 180 | 14.2 | 21.3 | 14.2 | 72.2 | 0.683 | 9201 | 4601 | 41.54 | 67.2 | 461.6 | 566.3 | 1
SHS 180 / 16 | 180 | 16 | 24 | 16 | 80.2 | 0.679 | 10221 | 5111 | 45.04 | 66.4 | 500.4 | 621.2 | 1
SHS 200 / 5 | 200 | 5 | 7.5 | 5 | 30.4 | 0.787 | 3873 | 1937 | 24.45 | 79.5 | 244.5 | 282.5 | 2
SHS 200 / 6.3 | 200 | 6.3 | 9.4 | 6.3 | 38 | 0.784 | 4839 | 2419 | 30.11 | 78.9 | 301.1 | 350.3 | 1
SHS 200 / 8 | 200 | 8 | 12 | 8 | 47.7 | 0.779 | 6075 | 3038 | 37.09 | 78.1 | 370.9 | 435.6 | 1
SHS 200 / 10 | 200 | 10 | 15 | 10 | 58.8 | 0.774 | 7493 | 3746 | 44.71 | 77.2 | 447.1 | 530.9 | 1
SHS 200 / 12.5 | 200 | 12.5 | 18.8 | 12.5 | 72.3 | 0.768 | 9207 | 4604 | 53.36 | 76.1 | 533.6 | 642.6 | 1
SHS 200 / 14.2 | 200 | 14.2 | 21.3 | 14.2 | 81.1 | 0.763 | 10337 | 5169 | 58.72 | 75.4 | 587.2 | 714 | 1
SHS 200 / 16 | 200 | 16 | 24 | 16 | 90.3 | 0.759 | 11501 | 5751 | 63.94 | 74.6 | 639.4 | 785.5 | 1
SHS 220 / 6.3 | 220 | 6.3 | 9.4 | 6.3 | 41.9 | 0.864 | 5343 | 2671 | 40.49 | 87.1 | 368.1 | 426.9 | 1
SHS 220 / 8 | 220 | 8 | 12 | 8 | 52.7 | 0.859 | 6715 | 3358 | 50.02 | 86.3 | 454.7 | 531.8 | 1
SHS 220 / 10 | 220 | 10 | 15 | 10 | 65.1 | 0.854 | 8293 | 4146 | 60.5 | 85.4 | 550 | 649.8 | 1
SHS 220 / 12.5 | 220 | 12.5 | 18.8 | 12.5 | 80.1 | 0.848 | 10207 | 5104 | 72.54 | 84.3 | 659.5 | 789.1 | 1
SHS 220 / 14.2 | 220 | 14.2 | 21.3 | 14.2 | 90.1 | 0.843 | 11473 | 5737 | 80.07 | 83.5 | 727.9 | 878.6 | 1
SHS 220 / 16 | 220 | 16 | 24 | 16 | 100.3 | 0.839 | 12781 | 6391 | 87.49 | 82.7 | 795.3 | 969 | 1
SHS 250 / 6.3 | 250 | 6.3 | 9.4 | 6.3 | 47.9 | 0.984 | 6099 | 3049 | 60.14 | 99.3 | 481.1 | 555.9 | 2
SHS 250 / 8 | 250 | 8 | 12 | 8 | 60.3 | 0.979 | 7675 | 3838 | 74.55 | 98.6 | 596.4 | 694.2 | 1
SHS 250 / 10 | 250 | 10 | 15 | 10 | 74.5 | 0.974 | 9493 | 4746 | 90.55 | 97.7 | 724.4 | 850.7 | 1
SHS 250 / 12.5 | 250 | 12.5 | 18.8 | 12.5 | 91.9 | 0.968 | 11707 | 5854 | 109.2 | 96.6 | 873.2 | 1037 | 1
SHS 250 / 14.2 | 250 | 14.2 | 21.3 | 14.2 | 103.4 | 0.963 | 13177 | 6589 | 120.9 | 95.8 | 967.5 | 1158 | 1
SHS 250 / 16 | 250 | 16 | 24 | 16 | 115.4 | 0.959 | 14701 | 7351 | 132.7 | 95 | 1061 | 1280 | 1
SHS 260 / 6.3 | 260 | 6.3 | 9.4 | 6.3 | 49.9 | 1.024 | 6351 | 3175 | 67.88 | 103.4 | 522.2 | 602.7 | 2
SHS 260 / 8 | 260 | 8 | 12 | 8 | 62.8 | 1.019 | 7995 | 3998 | 84.23 | 102.6 | 647.9 | 753.2 | 1
SHS 260 / 10 | 260 | 10 | 15 | 10 | 77.7 | 1.014 | 9893 | 4946 | 102.4 | 101.8 | 787.9 | 923.6 | 1
SHS 260 / 12.5 | 260 | 12.5 | 18.8 | 12.5 | 95.8 | 1.008 | 12207 | 6104 | 123.6 | 100.6 | 951.1 | 1127 | 1
SHS 260 / 14.2 | 260 | 14.2 | 21.3 | 14.2 | 107.9 | 1.003 | 13745 | 6873 | 137.1 | 99.9 | 1055 | 1259 | 1
SHS 260 / 16 | 260 | 16 | 24 | 16 | 120.4 | 0.999 | 15341 | 7671 | 150.6 | 99.1 | 1159 | 1394 | 1
SHS 300 / 6.3 | 300 | 6.3 | 9.4 | 6.3 | 57.8 | 1.184 | 7359 | 3679 | 105.5 | 119.7 | 703.1 | 808.8 | 4
SHS 300 / 8 | 300 | 8 | 12 | 8 | 72.8 | 1.179 | 9275 | 4638 | 131.3 | 119 | 875.2 | 1013 | 2
SHS 300 / 10 | 300 | 10 | 15 | 10 | 90.2 | 1.174 | 11493 | 5746 | 160.3 | 118.1 | 1068 | 1246 | 1
SHS 300 / 12.5 | 300 | 12.5 | 18.8 | 12.5 | 111.5 | 1.168 | 14207 | 7104 | 194.4 | 117 | 1296 | 1525 | 1
SHS 300 / 14.2 | 300 | 14.2 | 21.3 | 14.2 | 125.7 | 1.163 | 16017 | 8009 | 216.4 | 116.2 | 1442 | 1708 | 1
SHS 300 / 16 | 300 | 16 | 24 | 16 | 140.5 | 1.159 | 17901 | 8951 | 238.5 | 115.4 | 1590 | 1895 | 1
SHS 350 / 8 | 350 | 8 | 12 | 8 | 85.4 | 1.379 | 10875 | 5438 | 211.3 | 139.4 | 1207 | 1392 | 3
SHS 350 / 10 | 350 | 10 | 15 | 10 | 105.9 | 1.374 | 13493 | 6746 | 258.8 | 138.5 | 1479 | 1715 | 1
SHS 350 / 12.5 | 350 | 12.5 | 18.8 | 12.5 | 131.2 | 1.368 | 16707 | 8354 | 315.4 | 137.4 | 1802 | 2107 | 1
SHS 350 / 14.2 | 350 | 14.2 | 21.3 | 14.2 | 148 | 1.363 | 18857 | 9429 | 352.1 | 136.6 | 2012 | 2364 | 1
SHS 350 / 16 | 350 | 16 | 24 | 16 | 165.6 | 1.359 | 21101 | 10551 | 389.4 | 135.8 | 2225 | 2630 | 1
SHS 400 / 10 | 400 | 10 | 15 | 10 | 121.6 | 1.574 | 15493 | 7746 | 391.3 | 158.9 | 1956 | 2260 | 2
SHS 400 / 12.5 | 400 | 12.5 | 18.8 | 12.5 | 150.8 | 1.568 | 19207 | 9604 | 478.4 | 157.8 | 2392 | 2782 | 1
SHS 400 / 14.2 | 400 | 14.2 | 21.3 | 14.2 | 170.3 | 1.563 | 21697 | 10849 | 535.3 | 157.1 | 2676 | 3127 | 1
SHS 400 / 16 | 400 | 16 | 24 | 16 | 190.8 | 1.559 | 24301 | 12151 | 593.4 | 156.3 | 2967 | 3484 | 1
SHS 400 / 20 | 400 | 20 | 30 | 20 | 235.3 | 1.548 | 29971 | 14985 | 715.3 | 154.5 | 3577 | 4247 | 1
SHS 20 / 2 | 20 | 2 | 4 | 2 | 1.05 | 0.073 | 134 | 67 | 0.006922 | 7.2 | 0.6922 | 0.8769 | 1
SHS 25 / 2 | 25 | 2 | 4 | 2 | 1.36 | 0.093 | 174 | 87 | 0.01483 | 9.2 | 1.187 | 1.466 | 1
SHS 25 / 2.5 | 25 | 2.5 | 5 | 2.5 | 1.64 | 0.091 | 209 | 104 | 0.0169 | 9 | 1.352 | 1.713 | 1
SHS 25 / 3 | 25 | 3 | 6 | 3 | 1.89 | 0.09 | 241 | 120 | 0.01841 | 8.7 | 1.473 | 1.915 | 1
SHS 30 / 2 | 30 | 2 | 4 | 2 | 1.68 | 0.113 | 214 | 107 | 0.02722 | 11.3 | 1.815 | 2.205 | 1
SHS 30 / 2.5 | 30 | 2.5 | 5 | 2.5 | 2.03 | 0.111 | 259 | 129 | 0.03156 | 11 | 2.104 | 2.61 | 1
SHS 30 / 3 | 30 | 3 | 6 | 3 | 2.36 | 0.11 | 301 | 150 | 0.03504 | 10.8 | 2.336 | 2.959 | 1
SHS 40 / 2 | 40 | 2 | 4 | 2 | 2.31 | 0.153 | 294 | 147 | 0.0694 | 15.4 | 3.47 | 4.134 | 1
SHS 40 / 2.5 | 40 | 2.5 | 5 | 2.5 | 2.82 | 0.151 | 359 | 179 | 0.08215 | 15.1 | 4.108 | 4.967 | 1
SHS 40 / 3 | 40 | 3 | 6 | 3 | 3.3 | 0.15 | 421 | 210 | 0.09324 | 14.9 | 4.662 | 5.724 | 1
SHS 40 / 4 | 40 | 4 | 8 | 4 | 4.2 | 0.146 | 535 | 267 | 0.1107 | 14.4 | 5.537 | 7.015 | 1
SHS 50 / 2 | 50 | 2 | 4 | 2 | 2.93 | 0.193 | 374 | 187 | 0.1415 | 19.5 | 5.659 | 6.662 | 1
SHS 50 / 2.5 | 50 | 2.5 | 5 | 2.5 | 3.6 | 0.191 | 459 | 229 | 0.1694 | 19.2 | 6.778 | 8.074 | 1
SHS 50 / 3 | 50 | 3 | 6 | 3 | 4.25 | 0.19 | 541 | 270 | 0.1947 | 19 | 7.787 | 9.388 | 1
SHS 50 / 4 | 50 | 4 | 8 | 4 | 5.45 | 0.186 | 695 | 347 | 0.2374 | 18.5 | 9.494 | 11.73 | 1
SHS 50 / 5 | 50 | 5 | 10 | 5 | 6.56 | 0.183 | 836 | 418 | 0.2704 | 18 | 10.82 | 13.7 | 1
SHS 60 / 2 | 60 | 2 | 4 | 2 | 3.56 | 0.233 | 454 | 227 | 0.2514 | 23.5 | 8.381 | 9.791 | 1
SHS 60 / 2.5 | 60 | 2.5 | 5 | 2.5 | 4.39 | 0.231 | 559 | 279 | 0.3034 | 23.3 | 10.11 | 11.93 | 1
SHS 60 / 3 | 60 | 3 | 6 | 3 | 5.19 | 0.23 | 661 | 330 | 0.3513 | 23.1 | 11.71 | 13.95 | 1
SHS 60 / 4 | 60 | 4 | 8 | 4 | 6.71 | 0.226 | 855 | 427 | 0.4355 | 22.6 | 14.52 | 17.64 | 1
SHS 60 / 5 | 60 | 5 | 10 | 5 | 8.13 | 0.223 | 1036 | 518 | 0.5049 | 22.1 | 16.83 | 20.88 | 1
SHS 60 / 6 | 60 | 6 | 12 | 6 | 9.45 | 0.219 | 1203 | 602 | 0.5607 | 21.6 | 18.69 | 23.68 | 1
SHS 60 / 6.3 | 60 | 6.3 | 15.8 | 9.4 | 9.55 | 0.213 | 1217 | 608 | 0.5441 | 21.1 | 18.14 | 23.39 | 1
SHS 70 / 2.5 | 70 | 2.5 | 5 | 2.5 | 5.17 | 0.271 | 659 | 329 | 0.4941 | 27.4 | 14.12 | 16.54 | 1
SHS 70 / 3 | 70 | 3 | 6 | 3 | 6.13 | 0.27 | 781 | 390 | 0.5753 | 27.1 | 16.44 | 19.42 | 1
SHS 70 / 4 | 70 | 4 | 8 | 4 | 7.97 | 0.266 | 1015 | 507 | 0.7212 | 26.7 | 20.61 | 24.76 | 1
SHS 70 / 5 | 70 | 5 | 10 | 5 | 9.7 | 0.263 | 1236 | 618 | 0.8463 | 26.2 | 24.18 | 29.56 | 1
SHS 70 / 6 | 70 | 6 | 12 | 6 | 11.3 | 0.259 | 1443 | 722 | 0.9517 | 25.7 | 27.19 | 33.83 | 1
SHS 70 / 6.3 | 70 | 6.3 | 15.8 | 9.4 | 11.5 | 0.253 | 1469 | 734 | 0.9377 | 25.3 | 26.79 | 33.8 | 1
SHS 80 / 3 | 80 | 3 | 6 | 3 | 7.07 | 0.31 | 901 | 450 | 0.8784 | 31.2 | 21.96 | 25.78 | 1
SHS 80 / 4 | 80 | 4 | 8 | 4 | 9.22 | 0.306 | 1175 | 587 | 1.11 | 30.7 | 27.76 | 33.07 | 1
SHS 80 / 5 | 80 | 5 | 10 | 5 | 11.3 | 0.303 | 1436 | 718 | 1.314 | 30.3 | 32.86 | 39.74 | 1
SHS 80 / 6 | 80 | 6 | 12 | 6 | 13.2 | 0.299 | 1683 | 842 | 1.492 | 29.8 | 37.29 | 45.79 | 1
SHS 80 / 6.3 | 80 | 6.3 | 15.8 | 9.4 | 13.5 | 0.293 | 1721 | 860 | 1.485 | 29.4 | 37.13 | 46.11 | 1
SHS 80 / 8 | 80 | 8 | 20 | 12 | 16.4 | 0.286 | 2084 | 1042 | 1.684 | 28.4 | 42.09 | 53.89 | 1
SHS 90 / 3 | 90 | 3 | 6 | 3 | 8.01 | 0.35 | 1021 | 510 | 1.273 | 35.3 | 28.29 | 33.04 | 1
SHS 90 / 4 | 90 | 4 | 8 | 4 | 10.5 | 0.346 | 1335 | 667 | 1.619 | 34.8 | 35.98 | 42.58 | 1
SHS 90 / 5 | 90 | 5 | 10 | 5 | 12.8 | 0.343 | 1636 | 818 | 1.929 | 34.3 | 42.87 | 51.41 | 1
SHS 90 / 6 | 90 | 6 | 12 | 6 | 15.1 | 0.339 | 1923 | 962 | 2.205 | 33.9 | 48.99 | 59.54 | 1
SHS 90 / 6.3 | 90 | 6.3 | 15.8 | 9.4 | 15.5 | 0.333 | 1973 | 986 | 2.211 | 33.5 | 49.14 | 60.3 | 1
SHS 90 / 8 | 90 | 8 | 20 | 12 | 18.9 | 0.326 | 2404 | 1202 | 2.546 | 32.5 | 56.58 | 71.27 | 1
SHS 100 / 3 | 100 | 3 | 6 | 3 | 8.96 | 0.39 | 1141 | 570 | 1.77 | 39.4 | 35.41 | 41.21 | 1
SHS 100 / 4 | 100 | 4 | 8 | 4 | 11.7 | 0.386 | 1495 | 747 | 2.264 | 38.9 | 45.27 | 53.3 | 1
SHS 100 / 5 | 100 | 5 | 10 | 5 | 14.4 | 0.383 | 1836 | 918 | 2.711 | 38.4 | 54.22 | 64.59 | 1
SHS 100 / 6 | 100 | 6 | 12 | 6 | 17 | 0.379 | 2163 | 1082 | 3.115 | 37.9 | 62.29 | 75.1 | 1
SHS 100 / 6.3 | 100 | 6.3 | 15.8 | 9.4 | 17.5 | 0.373 | 2225 | 1112 | 3.142 | 37.6 | 62.83 | 76.38 | 1
SHS 100 / 8 | 100 | 8 | 20 | 12 | 21.4 | 0.366 | 2724 | 1362 | 3.659 | 36.7 | 73.19 | 91.05 | 1
SHS 100 / 10 | 100 | 10 | 25 | 15 | 25.6 | 0.357 | 3257 | 1628 | 4.111 | 35.5 | 82.22 | 105.2 | 1
SHS 100 / 12 | 100 | 12 | 36 | 24 | 28.3 | 0.338 | 3606 | 1803 | 4.081 | 33.6 | 81.61 | 109.7 | 1
SHS 100 / 12.5 | 100 | 12.5 | 37.5 | 25 | 29.1 | 0.336 | 3704 | 1852 | 4.104 | 33.3 | 82.08 | 111.4 | 1
SHS 120 / 3 | 120 | 3 | 6 | 3 | 10.8 | 0.47 | 1381 | 690 | 3.123 | 47.6 | 52.06 | 60.24 | 2
SHS 120 / 4 | 120 | 4 | 8 | 4 | 14.2 | 0.466 | 1815 | 907 | 4.023 | 47.1 | 67.05 | 78.33 | 1
SHS 120 / 5 | 120 | 5 | 10 | 5 | 17.5 | 0.463 | 2236 | 1118 | 4.855 | 46.6 | 80.91 | 95.45 | 1
SHS 120 / 6 | 120 | 6 | 12 | 6 | 20.7 | 0.459 | 2643 | 1322 | 5.622 | 46.1 | 93.69 | 111.6 | 1
SHS 120 / 6.3 | 120 | 6.3 | 15.8 | 9.4 | 21.4 | 0.453 | 2729 | 1364 | 5.716 | 45.8 | 95.26 | 114.2 | 1
SHS 120 / 8 | 120 | 8 | 20 | 12 | 26.4 | 0.446 | 3364 | 1682 | 6.769 | 44.9 | 112.8 | 137.8 | 1
SHS 120 / 10 | 120 | 10 | 25 | 15 | 31.8 | 0.437 | 4057 | 2028 | 7.768 | 43.8 | 129.5 | 161.8 | 1
SHS 120 / 12 | 120 | 12 | 36 | 24 | 35.8 | 0.418 | 4566 | 2283 | 8.057 | 42 | 134.3 | 174.1 | 1
SHS 120 / 12.5 | 120 | 12.5 | 37.5 | 25 | 36.9 | 0.416 | 4704 | 2352 | 8.17 | 41.7 | 136.2 | 177.8 | 1
SHS 140 / 4 | 140 | 4 | 8 | 4 | 16.8 | 0.546 | 2135 | 1067 | 6.516 | 55.2 | 93.09 | 108.2 | 1
SHS 140 / 5 | 140 | 5 | 10 | 5 | 20.7 | 0.543 | 2636 | 1318 | 7.906 | 54.8 | 112.9 | 132.3 | 1
SHS 140 / 6 | 140 | 6 | 12 | 6 | 24.5 | 0.539 | 3123 | 1562 | 9.204 | 54.3 | 131.5 | 155.3 | 1
SHS 140 / 6.3 | 140 | 6.3 | 15.8 | 9.4 | 25.4 | 0.533 | 3233 | 1616 | 9.408 | 53.9 | 134.4 | 159.6 | 1
SHS 140 / 8 | 140 | 8 | 20 | 12 | 31.4 | 0.526 | 4004 | 2002 | 11.27 | 53 | 161 | 194.2 | 1
SHS 140 / 10 | 140 | 10 | 25 | 15 | 38.1 | 0.517 | 4857 | 2428 | 13.12 | 52 | 187.4 | 230.4 | 1
SHS 140 / 12 | 140 | 12 | 36 | 24 | 43.4 | 0.498 | 5526 | 2763 | 13.98 | 50.3 | 199.8 | 252.9 | 1
SHS 140 / 12.5 | 140 | 12.5 | 37.5 | 25 | 44.8 | 0.496 | 5704 | 2852 | 14.25 | 50 | 203.6 | 259.2 | 1
SHS 150 / 4 | 150 | 4 | 8 | 4 | 18 | 0.586 | 2295 | 1147 | 8.078 | 59.3 | 107.7 | 124.9 | 2
SHS 150 / 5 | 150 | 5 | 10 | 5 | 22.3 | 0.583 | 2836 | 1418 | 9.821 | 58.9 | 130.9 | 153 | 1
SHS 150 / 6 | 150 | 6 | 12 | 6 | 26.4 | 0.579 | 3363 | 1682 | 11.46 | 58.4 | 152.8 | 179.9 | 1
SHS 150 / 6.3 | 150 | 6.3 | 15.8 | 9.4 | 27.4 | 0.573 | 3485 | 1742 | 11.74 | 58 | 156.5 | 185.1 | 1
SHS 150 / 8 | 150 | 8 | 20 | 12 | 33.9 | 0.566 | 4324 | 2162 | 14.12 | 57.1 | 188.2 | 226 | 1
SHS 150 / 10 | 150 | 10 | 25 | 15 | 41.3 | 0.557 | 5257 | 2628 | 16.53 | 56.1 | 220.3 | 269.2 | 1
SHS 150 / 12 | 150 | 12 | 36 | 24 | 47.1 | 0.538 | 6006 | 3003 | 17.8 | 54.4 | 237.3 | 297.7 | 1
SHS 150 / 12.5 | 150 | 12.5 | 37.5 | 25 | 48.7 | 0.536 | 6204 | 3102 | 18.17 | 54.1 | 242.3 | 305.6 | 1
SHS 150 / 16 | 150 | 16 | 48 | 32 | 58.7 | 0.518 | 7477 | 3739 | 20.09 | 51.8 | 267.9 | 351.4 | 1
SHS 160 / 4 | 160 | 4 | 8 | 4 | 19.3 | 0.626 | 2455 | 1227 | 9.872 | 63.4 | 123.4 | 142.8 | 2
SHS 160 / 5 | 160 | 5 | 10 | 5 | 23.8 | 0.623 | 3036 | 1518 | 12.02 | 62.9 | 150.3 | 175.2 | 1
SHS 160 / 6 | 160 | 6 | 12 | 6 | 28.3 | 0.619 | 3603 | 1802 | 14.05 | 62.5 | 175.7 | 206.2 | 1
SHS 160 / 6.3 | 160 | 6.3 | 15.8 | 9.4 | 29.3 | 0.613 | 3737 | 1868 | 14.42 | 62.1 | 180.3 | 212.6 | 1
SHS 160 / 8 | 160 | 8 | 20 | 12 | 36.5 | 0.606 | 4644 | 2322 | 17.41 | 61.2 | 217.7 | 260.1 | 1
SHS 160 / 10 | 160 | 10 | 25 | 15 | 44.4 | 0.597 | 5657 | 2828 | 20.48 | 60.2 | 256 | 310.9 | 1
SHS 160 / 12 | 160 | 12 | 36 | 24 | 50.9 | 0.578 | 6486 | 3243 | 22.24 | 58.6 | 278 | 346.1 | 1
SHS 160 / 12.5 | 160 | 12.5 | 37.5 | 25 | 52.6 | 0.576 | 6704 | 3352 | 22.75 | 58.3 | 284.4 | 355.7 | 1
SHS 160 / 16 | 160 | 16 | 48 | 32 | 63.7 | 0.558 | 8117 | 4059 | 25.46 | 56 | 318.3 | 412.7 | 1
SHS 180 / 4 | 180 | 4 | 8 | 4 | 21.8 | 0.706 | 2775 | 1387 | 14.22 | 71.6 | 158 | 182.2 | 3
SHS 180 / 5 | 180 | 5 | 10 | 5 | 27 | 0.703 | 3436 | 1718 | 17.37 | 71.1 | 193 | 224 | 1
SHS 180 / 6 | 180 | 6 | 12 | 6 | 32.1 | 0.699 | 4083 | 2042 | 20.37 | 70.6 | 226.3 | 264.4 | 1
SHS 180 / 6.3 | 180 | 6.3 | 15.8 | 9.4 | 33.3 | 0.693 | 4241 | 2120 | 20.96 | 70.3 | 232.8 | 273.1 | 1
SHS 180 / 8 | 180 | 8 | 20 | 12 | 41.5 | 0.686 | 5284 | 2642 | 25.46 | 69.4 | 282.9 | 335.7 | 1
SHS 180 / 10 | 180 | 10 | 25 | 15 | 50.7 | 0.677 | 6457 | 3228 | 30.17 | 68.4 | 335.2 | 403.5 | 1
SHS 180 / 12 | 180 | 12 | 36 | 24 | 58.5 | 0.658 | 7446 | 3723 | 33.22 | 66.8 | 369.1 | 453.6 | 1
SHS 180 / 12.5 | 180 | 12.5 | 37.5 | 25 | 60.5 | 0.656 | 7704 | 3852 | 34.06 | 66.5 | 378.5 | 467.1 | 1
SHS 180 / 16 | 180 | 16 | 48 | 32 | 73.8 | 0.638 | 9397 | 4699 | 38.87 | 64.3 | 431.9 | 549.5 | 1
SHS 200 / 4 | 200 | 4 | 8 | 4 | 24.3 | 0.786 | 3095 | 1547 | 19.68 | 79.7 | 196.8 | 226.4 | 4
SHS 200 / 5 | 200 | 5 | 10 | 5 | 30.1 | 0.783 | 3836 | 1918 | 24.1 | 79.3 | 241 | 278.9 | 2
SHS 200 / 6 | 200 | 6 | 12 | 6 | 35.8 | 0.779 | 4563 | 2282 | 28.33 | 78.8 | 283.3 | 329.7 | 1
SHS 200 / 6.3 | 200 | 6.3 | 15.8 | 9.4 | 37.2 | 0.773 | 4745 | 2372 | 29.22 | 78.5 | 292.2 | 341.2 | 1
SHS 200 / 8 | 200 | 8 | 20 | 12 | 46.5 | 0.766 | 5924 | 2962 | 35.66 | 77.6 | 356.6 | 420.9 | 1
SHS 200 / 10 | 200 | 10 | 25 | 15 | 57 | 0.757 | 7257 | 3628 | 42.51 | 76.5 | 425.1 | 508.1 | 1
SHS 200 / 12 | 200 | 12 | 36 | 24 | 66 | 0.738 | 8406 | 4203 | 47.3 | 75 | 473 | 575.6 | 1
SHS 200 / 12.5 | 200 | 12.5 | 37.5 | 25 | 68.3 | 0.736 | 8704 | 4352 | 48.59 | 74.7 | 485.9 | 593.5 | 1
SHS 200 / 16 | 200 | 16 | 48 | 32 | 83.8 | 0.718 | 10677 | 5339 | 56.25 | 72.6 | 562.5 | 705.6 | 1
SHS 220 / 5 | 220 | 5 | 10 | 5 | 33.2 | 0.863 | 4236 | 2118 | 32.38 | 87.4 | 294.4 | 339.7 | 3
SHS 220 / 6 | 220 | 6 | 12 | 6 | 39.6 | 0.859 | 5043 | 2522 | 38.13 | 87 | 346.7 | 402.2 | 1
SHS 220 / 6.3 | 220 | 6.3 | 15.8 | 9.4 | 41.2 | 0.853 | 5249 | 2624 | 39.4 | 86.6 | 358.2 | 416.8 | 1
SHS 220 / 8 | 220 | 8 | 20 | 12 | 51.5 | 0.846 | 6564 | 3282 | 48.28 | 85.8 | 438.9 | 515.6 | 1
SHS 220 / 10 | 220 | 10 | 25 | 15 | 63.2 | 0.837 | 8057 | 4028 | 57.82 | 84.7 | 525.7 | 624.6 | 1
SHS 220 / 12 | 220 | 12 | 36 | 24 | 73.5 | 0.818 | 9366 | 4683 | 64.87 | 83.2 | 589.7 | 712 | 1
SHS 220 / 12.5 | 220 | 12.5 | 37.5 | 25 | 76.2 | 0.816 | 9704 | 4852 | 66.74 | 82.9 | 606.7 | 734.9 | 1
SHS 220 / 16 | 220 | 16 | 48 | 32 | 93.9 | 0.798 | 11957 | 5979 | 78.12 | 80.8 | 710.2 | 880.8 | 1
SHS 250 / 5 | 250 | 5 | 10 | 5 | 38 | 0.983 | 4836 | 2418 | 48.05 | 99.7 | 384.4 | 442.3 | 4
SHS 250 / 6 | 250 | 6 | 12 | 6 | 45.2 | 0.979 | 5763 | 2882 | 56.72 | 99.2 | 453.8 | 524.4 | 2
SHS 250 / 6.3 | 250 | 6.3 | 15.8 | 9.4 | 47.1 | 0.973 | 6005 | 3002 | 58.73 | 98.9 | 469.8 | 544.4 | 2
SHS 250 / 8 | 250 | 8 | 20 | 12 | 59.1 | 0.966 | 7524 | 3762 | 72.29 | 98 | 578.3 | 675.8 | 1
SHS 250 / 10 | 250 | 10 | 25 | 15 | 72.7 | 0.957 | 9257 | 4628 | 87.07 | 97 | 696.5 | 822 | 1
SHS 250 / 12 | 250 | 12 | 36 | 24 | 84.8 | 0.938 | 10806 | 5403 | 98.59 | 95.5 | 788.8 | 943.6 | 1
SHS 250 / 12.5 | 250 | 12.5 | 37.5 | 25 | 88 | 0.936 | 11204 | 5602 | 101.6 | 95.2 | 812.9 | 975.2 | 1
SHS 250 / 16 | 250 | 16 | 48 | 32 | 108.9 | 0.918 | 13877 | 6939 | 120.5 | 93.2 | 963.8 | 1180 | 1
SHS 260 / 6 | 260 | 6 | 12 | 6 | 47.1 | 1.019 | 6003 | 3002 | 64.05 | 103.3 | 492.7 | 568.8 | 3
SHS 260 / 6.3 | 260 | 6.3 | 15.8 | 9.4 | 49.1 | 1.013 | 6257 | 3128 | 66.35 | 103 | 510.4 | 590.7 | 2
SHS 260 / 8 | 260 | 8 | 20 | 12 | 61.6 | 1.006 | 7844 | 3922 | 81.78 | 102.1 | 629.1 | 733.9 | 1
SHS 260 / 10 | 260 | 10 | 25 | 15 | 75.8 | 0.997 | 9657 | 4828 | 98.65 | 101.1 | 758.8 | 893.8 | 1
SHS 260 / 12 | 260 | 12 | 36 | 24 | 88.6 | 0.978 | 11286 | 5643 | 112 | 99.6 | 861.5 | 1028 | 1
SHS 260 / 12.5 | 260 | 12.5 | 37.5 | 25 | 91.9 | 0.976 | 11704 | 5852 | 115.5 | 99.3 | 888.3 | 1063 | 1
SHS 260 / 16 | 260 | 16 | 48 | 32 | 114 | 0.958 | 14517 | 7259 | 137.4 | 97.3 | 1057 | 1289 | 1
SHS 300 / 6 | 300 | 6 | 12 | 6 | 54.7 | 1.179 | 6963 | 3482 | 99.64 | 119.6 | 664.2 | 764.2 | 4
SHS 300 / 6.3 | 300 | 6.3 | 15.8 | 9.4 | 57 | 1.173 | 7265 | 3632 | 103.4 | 119.3 | 689.5 | 794.9 | 4
SHS 300 / 8 | 300 | 8 | 20 | 12 | 71.6 | 1.166 | 9124 | 4562 | 128 | 118.4 | 853.4 | 990.7 | 1
SHS 300 / 10 | 300 | 10 | 25 | 15 | 88.4 | 1.157 | 11257 | 5628 | 155.2 | 117.4 | 1035 | 1211 | 1
SHS 300 / 12 | 300 | 12 | 36 | 24 | 103.7 | 1.138 | 13206 | 6603 | 177.7 | 116 | 1184 | 1402 | 1
SHS 300 / 12.5 | 300 | 12.5 | 37.5 | 25 | 107.6 | 1.136 | 13704 | 6852 | 183.5 | 115.7 | 1223 | 1451 | 1
SHS 300 / 16 | 300 | 16 | 48 | 32 | 134.1 | 1.118 | 17077 | 8539 | 220.8 | 113.7 | 1472 | 1774 | 1
SHS 350 / 8 | 350 | 8 | 20 | 12 | 84.2 | 1.366 | 10724 | 5362 | 206.8 | 138.9 | 1182 | 1366 | 3
SHS 350 / 10 | 350 | 10 | 25 | 15 | 104.1 | 1.357 | 13257 | 6628 | 251.9 | 137.8 | 1439 | 1675 | 1
SHS 350 / 12 | 350 | 12 | 36 | 24 | 122.5 | 1.338 | 15606 | 7803 | 290.5 | 136.4 | 1660 | 1949 | 1
SHS 350 / 12.5 | 350 | 12.5 | 37.5 | 25 | 127.2 | 1.336 | 16204 | 8102 | 300.4 | 136.2 | 1717 | 2020 | 1
SHS 350 / 16 | 350 | 16 | 48 | 32 | 159.2 | 1.318 | 20277 | 10139 | 365.1 | 134.2 | 2086 | 2488 | 1
SHS 400 / 10 | 400 | 10 | 25 | 15 | 119.8 | 1.557 | 15257 | 7628 | 382.2 | 158.3 | 1911 | 2214 | 2
SHS 400 / 12 | 400 | 12 | 36 | 24 | 141.3 | 1.538 | 18006 | 9003 | 443.2 | 156.9 | 2216 | 2587 | 1
SHS 400 / 12.5 | 400 | 12.5 | 37.5 | 25 | 146.8 | 1.536 | 18704 | 9352 | 458.8 | 156.6 | 2294 | 2683 | 1
SHS 400 / 16 | 400 | 16 | 48 | 32 | 184.3 | 1.518 | 23477 | 11739 | 561.5 | 154.7 | 2808 | 3322 | 1
SHS 500 / 12.5 | 500 | 12.5 | 37.5 | 25 | 186.1 | 1.936 | 23704 | 11852 | 924.4 | 197.5 | 3698 | 4290 | 2
SHS 500 / 16 | 500 | 16 | 48 | 32 | 234.5 | 1.918 | 29877 | 14939 | 1143 | 195.6 | 4570 | 5350 | 1
SHS 500 / 20 | 500 | 20 | 60 | 40 | 288 | 1.897 | 36683 | 18342 | 1371 | 193.3 | 5484 | 6488 | 1
SHS 600 / 12.5 | 600 | 12.5 | 37.5 | 25 | 225.3 | 2.336 | 28704 | 14352 | 1631 | 238.3 | 5435 | 6272 | 3
SHS 600 / 16 | 600 | 16 | 48 | 32 | 284.8 | 2.318 | 36277 | 18139 | 2028 | 236.4 | 6760 | 7859 | 1
SHS 600 / 20 | 600 | 20 | 60 | 40 | 350.8 | 2.297 | 44683 | 22342 | 2451 | 234.2 | 8171 | 9583 | 1